## BS09001Z-PHASE1
SADC Standby Force Regional Logistics Depot at Rasesa
DOC REF | DESCRIPTION | UNIT | QUANTITY | RATE | AMOUNT
1 | BILL NO. 1 | H1 | 0
1 | PRELIMINARY AND GENERAL ITEMS FOR | H1 | 0
BUILDING AND ENGINEERING WORKS
DESIGNED BY THE EMPLOYER WHERE A BILL
OF QUANTITIES FORMS PART OF THE
CONTRACT.
1 | A.1 SCOPE/DOCUMENT | H2 | 0
1 | This Section is referred to as Preliminary and General |  | 0
Items and replaces references to Preliminaries
contained in the Specification.
1 | A.2 GENERALLY | H2 | 0
1 | 2.1 Tenderers are advised that any items left unpriced |  | 0
in these Preliminary and General Items shall be
deemed to have been included, or allowed for,
elsewhere in the prices. Tenderers shall be deemed to
have taken all issues into account and to have satisfied
themselves as to the correctness and sufficiency of
their bids.
1 | A.3 PRICING AND PAYMENT OF | H2 | 0
PRELIMINARIES
1 | 3.1 The Tenderer shall price each item heading of these |  | 0
Preliminary and General Items for whatever costs
considered necessary for carrying out and completing
the Works in compliance with the terms of the
Conditions of Contract.
1 | 3.2 Preliminaries will not be paid for on a time related |  | 0
basis only. The amount to be included in each monthly
payment certificate in respect of Preliminaries shall be
calculated from the priced items within the
Preliminaries section of the Bill of Quantities. The
Contractor and the Engineer shall agree a schedule of
the priced Preliminaries allocated to the following
components.
1 | a) Items, the value of which are not affected due |  | 0
to a variance in either the cost of the work to
be executed or in the contract completion date
(Fixed Items).
2 | b) Items, the value of which are directly related to |  | 0
the cost of the work to be executed (Value
Related Items).
2 | c) Items, the value of which are directly related to |  | 0
the contract period (Time related items).
2 | In making such allocation, cognisance shall be taken of |  | 0
such factors as:
2 | d) premiums for policies of insurance and |  | 0
performance guarantee being renewed on an
annual basis;
e) plant, scaffolding and the like remaining the
property of the Contractor, or the hiring
company, and the capital costs thereof not
being included as part of the preliminary costs.
2 | Should the Contractor fail to make such a breakdown |  | 0
available, or should the Contractor not agree with the
Engineer, then the split between the above items shall
be as follows:
Fixed Items: 15%
Value Related: 10%
Time Related: 75%
2 | The Preliminaries will be adjusted as follows: |  | 0
a) Fixed items: no adjustment.
2 | b) Value related items: these items will only be |  | 0
adjusted if the final Contract Price exceeds the
original Contract Price by more than 15% and
then only in respect of that portion of the works
that exceeds 15% of the original Contract Price
subject to proof by the Contractor that such
costs have been properly incurred.
3 | c) Time related items: these items will be |  | 0
adjusted in proportion to the contract period
only when the same has been varied by an
extension of time made in terms of Sub-clause
8.4 of the Conditions of Contract, but only
where such extensions are for delays caused
by the Employer.
3 | When making the calculation for the adjustments of the |  | 0
Preliminaries in accordance with the above provisions,
the original, or final, Contract Price referred to shall
exclude the following:
3 | a) the amount of Preliminaries and any |  | 0
provisional sums contained therein, and
3 | b) any provisional sums for Nominated |  | 0
Subcontractors' works, and
3 | c) any contingency sum, and |  | 0
3 | d) any amount included in respect of fluctuations, |  | 0
and
3 | e) any amount included in respect of the |  | 0
Employer's budgetary allowances, and
3 | f) any reimbursements of costs for unproductive |  | 0
working in terms of the Conditions of Contract.
3 | The Employer shall not be bound to pay (except under |  | 0
an Order of Court) any monies due, or which may
become due, on this Contract, to any person except the
Contractor, who will not have the right to assign rights
to payment to any third party without first obtaining the
written consent of the Employer.
3 | A.4 NAME OF PARTIES, ABBREVIATIONS AND |  | 0
DEFINITIONS
3 | 4.1 "Employer" means Southern African Development |  | 0
Community (SADC), represented by the Executive
Secretary. This definition shall apply to any party duly
deputed to act on behalf of the Executive Secretary.
3 | 4.2 "Engineer" means the person appointed by the |  | 0
Employer to act as the Engineer for the purpose of the
Contract and named in the Appendix to Tender.
4 | 4.3 The Engineer's staff shall include suitably qualified |  | 0
professionals who are competent to carry out such
duties and shall include:
Consultant Architect and Lead Consultant
FMA Architects (Pty) Ltd.
P.O. Box 201504
Gaborone
Tel: 395 9812
Consultant Structural/Civil Engineers
Bothakga Burrow Botswana (Pty) Ltd.
P.O. Box 380
Gaborone
Tel: 395 1891
Consultant Electrical/Mechanical Engineer
G4 Consulting Engineers (Pty) Ltd.
Private Bag BR 297
Gaborone
Tel: 397 2510
Consultant Quantity Surveyor
Turner & Townsend (Pty) Ltd.
Private Bag 00327
Gaborone
Tel: 390 4361
Consultant Land Surveyor
BBC Surveying (Pty) Ltd.
Private Bag BR 124
Gaborone
Tel: 390 3450
Consultant Geotechnical Engineers
Soils Engineers Botswana (Pty) Ltd
P.O. Box 203008
Gaborone
Tel: 390 3252
Consultant Environmentalist
Loci Environmental (Pty) Ltd.
P.O. Box 2749
Gaborone
Tel: 393 0538
5 | 4.4 "Tenderers" means contractors who take the tender |  | 0
documents prepared for this Contract for the purposes
of preparing and submitting a bona fide bid for the
construction and completion of the Works in terms of
construction drawings and specifications.
5 | 4.5 "Contractor" means the successful Tenderer |  | 0
nominated by the Employer to execute this Contract.
5 | 4.6 All references to the "Contractor" contained herein |  | 0
shall, where appropriate, be deemed to include all
employees of the Contractor, sub-contractors
(nominated and domestic) and any other persons
employed, or engaged, on the Works for whom the
Contractor is responsible.
5 | 4.7 "Specialist" means a person, or body, or other legal |  | 0
entity, appointed in writing by the Engineer, or
Employer, to undertake work, or services, of a nature
that is outside the normal activities of the Contractor,
on the Works.
5 | 4.8 "Works" shall mean the permanent works to be |  | 0
executed by the Contractor under the Contract.
5 | 4.9 The following abbreviations, wherever used, are as |  | 0
defined hereunder:
5 | S.A.N.S. SOUTH AFRICAN NATIONAL STANDARDS |  | 0
5 | B.S.C.P. BRITISH STANDARD CODE OF PRACTICE |  | 0
5 | B.S. BRITISH STANDARD |  | 0
5 | B.O.B.S. BOTSWANA BUREAU OF STANDARDS |  | 0
5 | 4.9 The following terms wherever used, are defined as |  | 0
follows:-
5 | "British Standard" shall mean the latest edition or |  | 0
amended edition of the relevant British Standard,
published by the British Standard Institute of 2, Park
Street, London, W.1., UK.
5 | "South African National Standards" shall mean the |  | 0
latest edition of the relevant South African Standards
published by South African Bureau of Standards of
Private Bag X191, Pretoria, South Africa.
6 | "Botswana Bureau of Standards" shall mean the latest |  | 0
edition of the relevant Botswana Bureau of Standards
published by the Botswana Bureau of Standards,
Private Bag BO 48, Bontleng, Gaborone, Botswana.
6 | "or equal and approved" or similar phrase, shall mean |  | 0
an alternative of equal quality, which has been
approved in writing by the Engineer as being a
satisfactory substitute for the item described.
6 | The following provisions pertain to the foregoing: |  | 0
Tenderers are directed that in calculating the Tender
Amount to be shown on the Form of Offer and
Acceptance, they are required, for that purpose, to
price for the actual articles, and materials, described
and not for any that they may consider equivalent.
6 | If a Tenderer wishes to propose alternative |  | 0
materials, or goods, which are considered equivalent
to those specified, the use of which will result in cost,
or other, benefits to the Employer, the Tenderer shall
submit such alternative proposals in the form of an
Appendix to the Form of Offer and Acceptance, giving
full details of the alternatives and the benefits accruing
to the Employer, which, in the case of cost benefits,
shall be a lump sum, or sums, of money.
6 | If such alternative proposals are accepted as |  | 0
equivalent, the cost, or other benefits, will be taken into
account in the evaluation of the Tenders.
6 | Notwithstanding anything contained in the foregoing, |  | 0
the Engineer will have the sole right of decision whether
or not such alternative proposals are accepted as
equivalent, and to call for any additional information, or
clarification, considered necessary to arrive at such
decision.
6 | It is emphasized that Tenderers are required to adhere |  | 0
strictly to the above procedures, and, in the event that
no alternative proposals as described above, are
submitted with the Form of Offer and Acceptance, it will
be deemed that the Tender has been priced strictly in
accordance with the tender documents. Any
subsequent variations authorised by the Engineer in the
type of materials and goods to be used will be valued in
accordance with the conditions of contract.
7 | A.5 DOCUMENTATION | H2 | 0
7 | 5.1 Tender Documents |  | 0
7 | 5.1.1 The tender documents, that are to be incorporated |  | 0
in the Contract, are listed in the Table of Contents.
7 | 5.1.2 Upon receipt of the various tender documents, the |  | 0
Tenderer should immediately check that all the
documents mentioned have been received by checking
the various references, and that all documents are
complete by checking the number of pages. If any parts
are missing, or in duplicate, or if any of the writing, or
figures, are indistinct, or if any of the wording is
ambiguous, or the meaning, or intention, not clear, the
Tenderer is to notify the Engineer to have the matter
clarified before a tender is submitted. No liability in
respect of errors in the tender, which errors arise from
the Tenderer's failure to act in accordance with the
foregoing, will be admitted.
7 | 5.1.3 No alterations, additions, omissions, or erasures, |  | 0
are to be made to the printed text of any of the Tender
Documents, unless specifically directed in writing by
the Engineer. Although some standard general
documents are incorporated within the Tender
Documents, they may be deleted in whole, or in part,
amended, or otherwise altered, as circumstances
require, and this is specifically and precisely stated in
the invitation to tender.
7 | 5.1.4 The Tenderer is deemed to have read and fully |  | 0
understood the whole of the Tender Documents and no
liability, or claim, for additional payment in respect of
errors in the tender arising from lack of knowledge, or
understanding, of these Tender Documents will be
accepted.
7 | 5.2 Drawings |  | 0
8 | 5.2.1 The various drawings shall be read as mutually |  | 0
explanatory, one with the other, but where any conflict,
or discrepancy, arises, large-scale drawings shall be
followed in preference to small scale, unless
specifically and precisely noted otherwise. Figured
dimensions on the drawing shall always be followed in
preference to scaled dimensions. If the application of
these instructions gives rise to any anomaly, the
Tenderer is to notify the Engineer to have the matter
clarified in writing. The Engineer's decision in this
regard shall be final, conclusive and binding.
8 | 5.2.2 When works are commenced on site, dimensions |  | 0
and particulars shall be taken from the actual work
where this is required.
8 | 5.2.3 All drawings and details must be kept in good |  | 0
condition. All drawings becoming bleached, or
otherwise obscured, so that they cannot be properly
read, must be returned to the Engineer for
replacement.
8 | 5.2.4 Drawings superseded, or cancelled, by revised, or |  | 0
other, drawings shall be destroyed (save only one copy
to be retained in the Contractors office for record
purposes) immediately on receipt of the revised, or
other, drawings.
8 | 5.2.5 Incorrect interpretation of the drawings, or |  | 0
misreading of damaged, or obscured, drawings, which
necessitates alterations, or carries any expenses
whatsoever, is solely the responsibility of the
Contractor.
8 | 5.2.6 A list of the drawings from which the Bills of Quantities |  | 0
were prepared is included in Volume 1 of these tender
documents. Those drawings form part of this Contract.
A set of drawings containing basic details of
buildings and their locations may be inspected BY
APPOINTMENT ONLY at the offices of the Engineer.
8 | 5.3 Specification |  | 0
8 | 5.3.1 The Specifications for these works are as follows: |  | 0
9 | The Standard Specification of Materials and |  | 0
Workmanship for Building Contracts, dated April 1989
published by the Ministry of Works and Transport,
Republic of Botswana, with any Amendments,
Addenda, or Supplements thereto, together with any
Particular Specifications, all as detailed in the invitation
to tender. These shall be read as mutually explanatory.
Where a Particular Specification is incorporated within
the Contract, it will take precedence and shall prevail
over the Standard General Specification.
9 | 5.4 Bills of Quantities |  | 0
9 | 5.4.1 The term Bills of Quantities, wheresoever used, is |  | 0
deemed to include those Items contained in the Index
thereto and shall include, inter alia, Preliminaries,
Appendices, Daywork Schedules, Schedules of Prices,
Schedules of Rates, Schedules of Materials and all
other documents of a similar nature, prepared for the
purpose of the measurement of Building Works and/or
the pricing of rates for measured Building Works. The
Bills of Quantities shall be measured in accordance
with the Standard System of Measuring Building Work
2017 in South Africa and shall be the 7th Edition.
9 | 5.4.2 The Tenderer shall submit with his duly completed |  | 0
Form of Offer and Acceptance, under sealed cover, the
priced Bills of Quantities. The Bills of Quantities shall
have all items properly priced, extended and cast in ink
and which will form the basis on which the value of
variations will be ascertained in accordance with the
Contract.
9 | 5.4.3 The Bills of Quantities shall not be used as a basis |  | 0
for ordering materials. The Contractor shall carry out
construction work based on drawings, specifications
and instructions issued by the consultant team and not
on the Bills of Quantities.
9 | A.6 TENDER | H2 | 0
9 | 6.1 Compilation of Tender |  | 0
10 | 6.1.1 All the information requested of the Tenderer shall |  | 0
be given, and all documents entirely, and fully,
completed as required. No spaces shall be left blank.
Where appropriate, the words NIL, NONE, NOT
APPLICABLE, OTHERWISE STATED, or similar
expressions, shall be used to indicate that nothing has
been missed by the Tenderer in the compilation of the
Tender amount.
10 | 6.1.2 If any item, or items, are unpriced in the |  | 0
Tenderer's priced Bills of Quantities, the Tenderer shall
be deemed to have included for the cost of performing
the work described in that item, or items, elsewhere in
the rates, or lump sum prices, for the remaining items
in that particular section of the Bill.
10 | 6.2 Rates and Prices |  | 0
10 | 6.2.1 The Tenderer shall be deemed to have allowed in |  | 0
the rates and prices inserted in the Bills of Quantities,
or such other Tender Documents as may be required
(except where expressly stated to the contrary), for all
costs incurred in carrying out the Contract Works,
including transport by road, railway and other means,
and all other charges for bringing materials to site, all
labour in unloading, unpacking, storing, stacking,
sorting, protecting, making, assembling, hoisting,
setting, fitting, and fixing, return of empties, fabrication
and manufacture of goods at the Contractors works, all
wastage on materials, all plant, tools, tackle, ladders,
scaffolding, casing, centering, moulds, templates, idle
time caused by inclement weather, flood and all other
causes, overtime, artificial lighting and facilities to
enable the Works to be completed before, or on, the
date for contractual completion, all protective covers to
prevent injury to finished work, including protection
against frost and excessive heat, transport of
employees to and from the site, all royalties, rent and
the like for getting out quarried materials, all Customs
and other Statutory duties, indemnifying the Employer
against claims in respect of Patent Rights, all
supervision and other contractors establishment
charges and profit, and everything else necessary for
the proper completion of the Works to the satisfaction
of the Engineer.
11 | 6.2.2 Wherever the term "as described" is used in the |  | 0
Bill of Quantities, it is deemed to mean that the
Contractor must refer to the Specifications, and/or
drawings, for a full description of workmanship and
materials.
11 | 6.3 Provisional Sums |  | 0
11 | 6.3.1 A Provisional Sum is a sum provided in the |  | 0
Tender documentation for the cost of work which
cannot be entirely foreseen, defined, or detailed, at the
time the Tender documents are issued. Provisional
Sums may be deducted in whole from the Contract
Sum and the Contractor will have no claim whatsoever,
either directly, or indirectly, in the sum so deducted.
Such unforeseen, undefined, or undetailed work, which
is included as part of the Contract Sum in the form of a
Provisional Sum may, during the course of the contract,
be ordered, in writing, at the Engineer's discretion, and
such work shall be measured and valued in
accordance with the Conditions of Contract.
11 | 6.3.2 The Provisional Sums that have been included in |  | 0
the Bill of Quantities fall into two categories, which are
Selected Domestic Subcontractors' Works and
Builder's Work.
11 | Where a Provisional Sum is provided for work, or |  | 0
services, to be executed by a nominated subcontractor,
the Engineer may, on behalf of the Employer, invite
tenders for the subcontract work, and may direct the
Contractor to accept a tender from a subcontractor,
who will then become a nominated subcontractor in the
terms of the conditions of Contract. Tenderers for
nominated subcontractors' work will be informed, in the
Tender for the subcontractors' work that the successful
subcontract Tenderer will be required to enter into a
subcontract agreement with the Contractor, and will be
thereby required to indemnify the Contractor for the
execution of the subcontract in the same way as the
Contractor indemnifies the Employer. No privity of
contract will hereby exist between the subcontractor
and the Employer. The value of nominated
subcontractors' works shall be net and shall not include
any builders discount.
12 | 6.3.3 Where a Provisional Sum is provided for goods, or |  | 0
materials, to be supplied, the Contractor shall, as soon
as possible after the acceptance of the Contractor's
tender, submit to the Engineer at least three quotations
for the goods, or materials contained in each such
Provisional Sum in the Bill of Quantities. The Engineer
may also, on behalf of the Employer, invite similar
quotations, and may, on the Employer's behalf,
approve one of the quotations for acceptance by the
Contractor; whereupon the Contractor shall order and
bring the goods, or materials, onto the site in sufficient
time to ensure that the progress of the work is not
delayed. The supplier's tender shall be net and shall
not include any discount. The profit required by the
Contractor for the value of the goods, or materials,
represented in the tender bill of Quantities by the
respective Provisional Sum, and which profit is entered
by the Contractor against the appropriate item, will, in
the final account, be adjusted pro-rata to the final
accepted invoice value of the goods, or materials,
delivered to site.
12 | 6.4 Daywork Schedule |  | 0
12 | 6.4.1 Any Dayworks required to be measured will be |  | 0
treated as a variation to be valued in accordance with
the provisions of Clause 13.6 of the Conditions of
Contract.
12 | 6.5 Contingencies |  | 0
12 | 6.5.1 Provision is made for Contingencies in the Final |  | 0
Summary of the Bill of Quantities and the amount
allowed will be treated as a Provisional Sum and shall
be used as directed by the Engineer, or deducted in
whole, or in part.
12 | 6.6 Authority for Signature |  | 0
12 | 6.6.1 The Contractor's Representative signatory to the |  | 0
Contract shall provide written proof, to the approval of
the Engineer, that he is duly authorised to sign the
Contract on behalf of the Contractor.
12 | A.7 CONTRACT | H2 | 0
12 | 7.1 Conditions of Contract |  | 0
13 | 7.1.1 The Conditions of Contract under which the |  | 0
Works will be executed will be the SADC Works
Contract.
13 | 7.1.2 The Particular Conditions of Contract, which |  | 0
amend, or add to, the Clauses contained in the
general conditions, are given in Volume 1 - Section
2 of these Tender Documents. All Tenderers will be
expected to have read, examined and understood both
sets of documents. Short references to the various
clauses in the said Conditions of Contract are given
hereunder. The Tenderer must provide against each
item the sum he considers necessary to cover his
obligations described in such item, or in any other
clauses contained elsewhere in this document, but
which pertain to such item.
13.A | Clause 1 GENERAL PROVISIONS | Item | 1
Refer amendments and additions contained in
Particular Conditions of Contract.
13.B | Clause 2 COMMENCEMENT, COMPLETION, | Item | 1
MODIFICATION AND TERMINATION OF
CONTRACT
Refer amendments and additions contained in
Particular Conditions of Contract
13.C | Clause 3 OBLIGATIONS OF THE CONTRACTOR | Item | 1
Refer amendments and additions contained in
Particular Conditions of Contract
13.D | Clause 4 CONTRACTOR'S PERSONNEL AND | Item | 1
SUB-CONTRACTORS
Refer amendments and additions contained in
Particular Conditions of Contract
13.E | Clause 5 OBLIGATIONS OF THE CONTRACTING | Item | 1
AUTHORITY
Refer amendments and additions contained in
Particular Conditions of Contract
14.A | Clause 6 PAYMENTS TO THE CONTRACTOR | Item | 1
Refer amendments and additions contained in
Particular Conditions of Contract
14.B | Clause 7 FAIRNESS AND GOOD FAITH | Item | 1
Refer amendments and additions contained in
Particular Conditions of Contract
14.C | Clause 8 SETTLEMENT OF DISPUTES | Item | 1
Refer amendments and additions contained in
Particular Conditions of Contract.
14 | A.8 SITE | H2 | 0
14 | 8.1 Scope of Contract, location of site and nature of |  | 0
the Works.
14 | This Contract is for the construction of SADC Standby |  | 0
Force Regional Logistics Depot at Rasesa, Botswana.
The scope of work consists of construction of the
following buildings and associated civil works, electrical
installations and mechanical services installations.
Guard House at the main entrance
Administration Block
Vehicle Maintenance Workshop
Fuel Point
Canteen and Kitchen
Warehouses (2No.)
Accommodation Hangars for 100 Soldiers
Electrical Substation House
Pump House
14 | The site layout plan is shown on Drawing Number |  | 0
G649-SADC/ARCH/0-004 Revision O.
14 | The Tenderer must attend the compulsory Site Visit |  | 0
and be thoroughly acquainted with the conditions under
which the Works are to be carried out and the
availability of access, the space available for the
Contractor's site establishment, and the availability of
services, and make due allowance therefor in the
Tender.
15 | The Contractor will be held solely responsible for the |  | 0
sufficiency of his Tender, and shall make due
allowance for all costs associated with the
abovementioned matters in respect of the Contractor's
operations, those of his subcontractors, suppliers and
everyone under the Contractor's control. No claim for
additional costs arising from the Tenderer's failure to
take due cognisance thereof will be entertained.
15 | The Contractor shall allow in the construction |  | 0
programme for the Employer to have the right of
access to the Works four weeks prior to Practical
Completion for purposes of installation of specialist
equipment, if required.
15 | The Employer reserves the right to reduce the scope of |  | 0
Works prior to signing the Contract if the tender
amount exceeds the value contained in the financial
budget.
15 | If such reduction occurs, the construction period and |  | 0
the value of the Preliminaries will be reduced
accordingly.
15 | In order to evaluate the adjustment to the value of |  | 0
these Preliminaries, the Tenderer will be required to
break down the total of the Preliminaries into three
amounts, as stated under clause A3 hereinbefore,
failing which the Engineer will breakdown the
Preliminaries, as he thinks fit, and the Tenderer will be
bound by the same. The relevant amounts of such
breakdown will, in the case of value-related
Preliminaries, be applied as a percentage reduction of
those value-related Preliminaries in the same ratio as
the reduction in the value of work, and, in the case of
time-related Preliminaries, be applied to evaluate the
reduced time period required for the reduced scope of
work compared to the time period required for the
tendered works.
15 | 8.2 Access and Inspection |  | 0
15 | 8.2.1 The site must be visited and the Tenderer should be |  | 0
thoroughly acquainted with the conditions under which
the work is to be done and the availability of working
space and must be satisfied by personal examination
as to the means of access to the Works and all matters
which may influence this Contract.
16 | 8.2.2 The Tenderer must make all necessary enquiries |  | 0
as to access to and from the site for the whole period of
the Contract. No claim for extras arising from the
Tenderer's failure to make adequate allowances for
these matters will be subsequently entertained, or
admitted.
16 | 8.2.3 Particular information on access to site, keys, or |  | 0
special security arrangements may be obtained from
the Engineer in writing, if required.
16 | 8.3 Use of the Site by the Contractor |  | 0
16 | 8.3.1 The Contractor shall use the site only for the |  | 0
purpose of carrying out the Contract Works, and is not
permitted to use it for any other purpose whatsoever.
The Contractor shall obtain a written approval of the
Engineer for all temporary and permanent works before
commencing any works on site.
16 | 8.3.2 The Contractor shall leave the areas used for site |  | 0
establishment in a similar condition to that in which the
Contractor found them.
16 | 8.4 Advertisements |  | 0
16 | 8.4.1 The Contractor shall not display advertisements on the |  | 0
site, nor permit advertisements to be displayed without
the prior written authority of the Engineer.
16.A | 8.5 Site offices and for resident consultant staff. | Item | 1
16 | 8.5.1 The Contractor shall provide, maintain and clean, |  | 0
at the Contractor's cost, temporary office a
ccommodation for resident consultant staff. In this
regard, the Tenderer is to refer to the Site Office
drawing included in Volume 1 - Section 3 for further
details of the requirements.
17 | Each habitable room/office shall comprise concrete |  | 0
floor, insulated ceilings, and walls, lockable doors,
burglar proofed windows, window blinds, 3-electric
power outlets, artificial lighting and air-conditioning.
Each office shall contain one desk with six lockable
drawers, three office chairs, one lockable metal filing
cabinet, one hanging-rack for drawings, fifteen
aluminium drawing hangers, one plan table, one
3-tiered bookshelf, one desk lamp, one waste-paper
bin and one lockable steel cupboard; the meeting room
shall comfortably seat 30 (thirty) people, and contain
one large conference table, 30No. meeting room chairs
and one 4 x 1m high pinboard; the kitchen shall contain
1 (one) 200-litre top-freezer refrigerator, microwave,
electric kettle and cutlery for serving tea to 30No.
people, utensils, 5L pump action stainless steel flask;
the kitchen and toilets shall be connected to potable
water supply and conservancy tanks; potable water
storage tanks and potable water for the site office are
to be provided by the Contractor, the conservancy
tanks are to be constantly maintained in a clean and
hygienic condition and shall be removed and properly
disinfected upon completion of the works. The facility is
to have adequate electric power and lighting; all to the
approval of the Engineer. The Contractor is to provide
outdoor rubbish bins and empty them weekly.
17.A | 8.5.2 Demolition and removal of the temporary Site | Item | 1
Office Building for resident consultant staff at the end of
the defects liability period, including substructure,
manholes, conservancy tanks, underground water,
sewer pipes, etc. The disposal of rubble, rubbish, etc.,
shall be to an authorised dumping site.
17.B | 8.6 Telephones | Item | 1
17 | 8.6.1 No site landline telephones will be installed in the Site |  | 0
Office Building for resident consultant staff.
17.C | 8.7 Trial Holes | Item | 1
17 | 8.7.1 A copy of the Geotechnical Investigation Report |  | 0
for the site has been included in Volume 1 - Section 3
of these tender documents.
18 | 8.7.2 No guarantee can be given that the trial holes reflect |  | 0
the actual materials that will be encountered, and the
Contractor will be solely responsible for making his
assessment of the ground conditions and the
sufficiency of his tender.
18.A | 8.8 Security | Item | 1
18 | 8.8.1 Security measures will be necessary to identify |  | 0
employees of the contractor and the employees of
subcontractors engaged on the works.
18 | A.9 MEASUREMENTS | H2 | 0
18 | 9.1 Standard Measures |  | 0
18 | 9.1.1 The dimensions, weights, etc., shown on the |  | 0
drawings, and mentioned in the Bills of Quantities,
and/or Specifications, shall be taken to be Republic of
Botswana legal standard measures and weights.
18 | 9.2 Metric Measurements |  | 0
18 | 9.2.1 Dimensions, sizes and measurements in the Contract |  | 0
documents shall generally be in metric terms, but this
does not preclude the use of articles, or materials, that
are manufactured to imperial dimensions, or sizes.
18 | 9.3 Dimensions for Specialists |  | 0
18 | 9.3.1 Before any work is commenced by specialists, |  | 0
dimensions shall be checked on site and agreed by
the specialists with the Contractor. Irrespective of
the comparable dimensions shown on the drawings,
the Contractor shall be responsible for the accuracy
of those dimensions.
18 | A.10 SITE ORGANISATION AND SUPERVISION | H2 | 0
18.B | 10.1 Generally | Item | 1
18.C | 10.1.1 Contractor's Representative | Item | 1
19 | The Contractor shall provide and maintain an adequate |  | 0
site organization, under the full-time control of an
English speaking Contractor's
Representative/Contracts Manager, who is suitably
experienced in this kind of supervision and
administration, and able to assume all authority
necessary to act on the Contractor's behalf, as required
by the Conditions of Contract. The operations shall be
properly organized in order to complete the Works
within the Time for Completion. The Contractor shall
be responsible for the supervision and co-ordination of
the work of the sub-contractors, including domestic and
nominated sub-contractors, in all respects, and shall
timeously advise the Engineer when it will be suitable
for Employer's Personnel, and specialists, to execute
their work.
The Contractor's Representative is classed as "key
personnel" and the curriculum vitae of the
proposed designate should be submitted after
award of the Tender at the Project Commissioning
Meeting.
19.A | 10.1.2 Services Co-ordinator | Item | 1
19 | One of the Contractor's Representatives/member of |  | 0
site staff shall be designated Services Co-ordinator,
and shall be employed for the entire contract period to
impartially perform the following duties:
a) Prepare a detailed and fully co-ordinated
project specific programme for all of the
following Electrical and Mechanical
Engineering services:-
- electrical work
- drainage
- hot and cold water services
- mechanical installation
- electrical installation
- fire protection
- all pumping facilities
- vertical transportation (e.g. lifts)
- all relevant utilities
and to continually monitor the programme
against actual progress, report, in writing, to
the Engineer on, and mitigate, any delays
whenever they occur, or are anticipated.
b) Set-up and monitor the electrical and
engineering services elements of the
project quality management system and
thereby assist sub-contractors in efficient
management of their time, quality of
workmanship and use of materials.
c) Monitor the engineering services sub-
contracts and proactively address and
resolve problems at source, without delay
before maturity and without detriment to the
project.
d) Help plan and monitor the design
development process and the technical
review of sub-contractors' workshop
submittals.
e) Lead and assist affected sub-contractors
with the technical co-ordination of the
engineering services work during the
design development and construction
stages of the project.
f) Help plan, manage and co-ordinate the
testing and the commissioning of the
engineering services.
g) Plan and ensure the timely production and
issue of accurate "as-built" drawings and
succinct Operation & Maintenance
Manuals by respective sub-contractors.
h) Plan and co-ordinate sub-contractor
training of client representatives on the
operation and maintenance of the
engineering services installations.
i) Plan, manage and co-ordinate the
handover of completed installations to the
Employer in accordance with the contract
programme.
j) Set up and operate the contractors'
system for correcting technical faults and
defects during the defects liability period.
The designated services co-ordinator shall be
technically trained and experienced in management,
planning and contract administration and in the
execution of multi-disciplinary contracts. A consistently
high level of professionalism and staff calibre is
required, and shall be maintained throughout the
contact.
21.A | 10.1.3 The Contractor is to keep a diary, in triplicate, on | Item | 1
site for periodic inspection and signature by the
Engineer, in which shall be kept daily records of the
number and classification of the various categories of
labour, including that of all sub-contractors employed
on the site. The Contractor's diary shall record
materials delivered, plant arrivals and departures, daily
construction progress, weather conditions, visitors to
site, any stoppages of work that may occur, giving the
reasons for, and the duration of, such stoppages. One
copy of the diary shall be submitted to the Engineer,
and one to the Employer.
21.B | 10.1.4 The Contractor shall maintain written records of | Item | 1
the following:
21 | a) The date when each portion of concrete was |  | 0
cast, the concrete grade used, records of all
samples and tests, complete with results,
and manufacturers' batch numbers for the
cement used.
b) The location from where all samples were
taken.
c) Daily weather conditions, including
maximum and minimum temperatures.
Such records shall be available for inspection on site
at all times.
22.A | 10.1.5 The Contractor is to keep in his site offices a | Item | 1
record of design changes that have occurred on the
project. The record shall be in the form of marked
drawings or sketches indicating clearly where the
changes have occurred.
The contractor shall employ a qualified technician to
progressively track and record all changes and to mark
drawings or produce sketches showing approved
changes.
Where changes occur to the design as a result of the
Contractor's alternative proposal, the contractor shall
be responsible for production of full construction
drawings for the respective works.
22.B | 10.2 Boundary Pegs | Item | 1
22 | 10.2.1 When instructed to do so, the Contractor will be |  | 0
required to search for, and locate, all boundary pegs,
clear the site around the pegs and along the
boundaries to enable the Engineer to confirm that the
pegs are those for the location upon which the
buildings are to be erected. The Contractor will be
required to give seven calender days written notice to
the Engineer of the date by which the Contractor
requires such confirmation to be given.
22 | 10.2.2 If the Contractor is unable to locate any of the |  | 0
boundary pegs, the Contractor must immediately
inform the Engineer verbally, and in writing.
22 | 10.2.3 The Contractor shall not remove, damage, alter |  | 0
in any way, nor destroy survey pegs, or beacons, of the
Department of Surveys and Lands, Land Board and the
like. If the Contractor considers that any survey peg, or
beacon will be interfered with by the Works, the
Contractor shall give written notice to the Engineer,
who, if it is considered necessary, will make
arrangements for the removal and/or replacement of
the survey peg, or beacon.
22 | 10.2.4 If the Contractor removes, or disturbs, a peg, or |  | 0
beacon, without the prior written permission of the
Engineer, the Contractor shall be liable for the full cost
of its replacement, together with the cost of
re-establishing the datum relevant to it.
23 | 10.2.5 Any setting out carried out by the Contractor |  | 0
before the abovementioned confirmation of boundary
pegs has been given, is at the risk of the Contractor.
23.A | 10.3 Setting Out | Item | 1
23 | 10.3.1 All particulars and measurements for the general |  | 0
setting out of the Works shall be taken on the site in
conjunction with the Drawings.
23 | 10.3.2 The Engineer shall furnish to the Contractor such |  | 0
information that is necessary for the Contractor to
establish floor levels to buildings, and invert levels and
gradients for drainage. The Contractor shall be
responsible for carrying out construction to such lines,
levels and gradients and shall amend any errors
resulting from incorrect setting out of such lines, levels,
or gradients, at his own expense.
23 | 10.3.3 Natural ground levels and datum levels will be |  | 0
determined on site by the Engineer when the site is
handed over. The Contractor is to liaise with the
Engineer prior to undertaking any work in the area, and
written receipt must be obtained by the Contractor of
such levels, and a copy thereof deposited with the
Engineer before, or at least at the time of,
commencement of building operations.
23 | 10.3.4 The Contractor shall set out the Works in |  | 0
accordance with the drawings and/or other instructions
from beacons, pegs, benchmarks, or other fixed marks,
as may be shown on drawings, or otherwise indicated
to him. The Contractor shall be held responsible for
the correct setting out of the Works, not only in regard
to correct alignment, but also in regard to correct
levels, depths, heights, slopes, gradients and any other
dimensional characteristics of the Works.
23 | 10.3.5 The Contractor is to provide, free of charge, and |  | 0
maintain on site, all instruments, labour and facilities to
enable the Engineer to check the setting out.
23.B | 10.4 Attending Site Meetings | Item | 1
24 | 10.4.1 The Engineer shall hold regular site progress |  | 0
meetings during the period of the Contract, at times
and dates to be advised. The Contractor's
Representative, Services Coordinator and SHE Officer
shall attend such meetings.
24 | 10.4.2 The Contractor shall prepare and submit his |  | 0
progress report to the Engineer two days prior to the
site progress meeting.
24 | 10.4.3 Minutes of a site meeting will not, in itself, be |  | 0
deemed to serve as notice, or an instruction, to
commence any additional work.
24 | 10.4.5 In addition to above, the Contractor shall make |  | 0
due allowance for providing refreshments during the
site meeting and lunch after the site meeting to the
Client representatives and members of the Consultant
team.
24 | 10.5 Establishment of Floor Level |  | 0
24 | 10.5.1 When required, prior to commencement of all |  | 0
excavations, or concreting, the Contractor must
establish from the Engineer, in writing, the floor level of
the new work in relation to the surrounding natural
ground, in order that the minimum depths may be
maintained, and the correct falls constructed on drains.
If the Contractor fails to do so, the Contractor will be
held solely responsible for the cost of all additional
work which may become necessary owing to the floor
level being incorrect, and for all resultant rectifications.
24 | 10.6 Existing Services |  | 0
25 | 10.6.1 All known existing services will be indicated on |  | 0
the drawings, or pointed out to the Contractor on site. If
the Contractor encounters any unknown services the
Contractor shall notify the Engineer immediately, and
ask for written instructions, and the Engineer shall
immediately oblige. These actions shall later be
confirmed in writing by the respective parties. The
Contractor shall not interfere with the operation of any
existing services without prior written permission from
the Engineer, and if the Contractor causes damage to
any existing service, after it has been exposed, the
Contractor shall make good the same, at the
Contractor's expense, to the satisfaction of the
Engineer.
25.A | 10.7 Existing Roads etc. | Item | 1
25 | 10.7.1 The Contractor shall protect, maintain, and keep |  | 0
clear of debris, all existing and temporary public and
private roads, detours, paths and other services,
boundary walls, fences, etc., around the boundaries of
the site, and the approaches thereto. The Contractor
shall be responsible for, and shall make good, to the
satisfaction of the Engineer and at the Contractor's
expense, all damages arising to such roads, etc.,
arising out of any operations that are under the control
of the Contractor.
25 | 10.7.2 Before closing, or diverting any public, or private, |  | 0
road, or track, the Contractor shall give a minimum of
10 calender days notice in writing of his intention to do
so, to the Engineer, the Local Authorities and Botswana
Police Service indicating the precautions to be taken by
the Contractor. The Contractor will be responsible for
the cost of providing all diversions, signs, barricades,
flagmen, warning lights, etc.
25 | 10.7.3 The Contractor shall fill in potholes, and |  | 0
periodically grade the temporary roads, as required by
the Engineer, and maintain the surface of the roads in
an acceptable condition, watering them to prevent
dusty conditions as much as possible..
25.B | 10.8 Notices and Fees | Item | 1
26 | 10.8.1 The Contractor shall comply with all relevant |  | 0
bye-laws and regulations, including Statutory Rules,
Orders and Instruments of Local Authorities and Public
Undertakings, Botswana Police Service, or other
regulations relating to the Works.
26 | 10.8.2 The Contractor shall pay, and recover, all |  | 0
deposits, and pay all fees and charges, for construction
purposes.
26 | 10.8.3 The Contractor shall be held solely responsible |  | 0
for additional costs, of whatsoever nature, that arise
from his non-compliance with the provisions of all
Regulations, Bye-laws, etc., as required under the
Conditions of Contract, or due to his failure to give the
required notices, in respect of those Regulations,
Bye-laws, etc., in a timely manner.
26.A | 10.9 Re-measurement | Item | 1
26 | 10.9.1 The Contractor shall, if so required, provide at |  | 0
the Contractor's expense, such efficient labour,
instruments, etc., as the Engineer may reasonably
require for the purpose of taking measurements on
site, or other such work, in which the Engineer requires
the Contractor's assistance.
26 | 10.9.2 Prior to the removal of anthills, trees, materials |  | 0
other than earth in excavations, and before levels are
reduced, or made up, or concrete is placed, the
Contractor shall give reasonable notice to the Engineer
in order that measurements can be agreed, or the work
examined and approved, before these operations are
started.
26.B | 10.10 Overtime | Item | 1
26 | 10.10.1 If the Contractor wishes to work outside the |  | 0
recognised normal working hours, and/or working days,
the Contractor shall, unless such work is unavoidable,
or absolutely necessary for the saving of life, or
property, or for the safety of the Works, give at least
twenty four hours written notice of such to the
Engineer, detailing the type of work to be carried out,
and reasons for the necessity for overtime work, and
requesting permission for such overtime work, which
permission shall not be unreasonably withheld by the
Engineer.
27 | 10.10.2 The Contractor shall not be entitled to any |  | 0
additional payment for overtime work unless it was
expressly ordered in writing by the Engineer
beforehand, which order shall clearly state that such
overtime will be for the account of the Employer. If the
Engineer orders such overtime, the Contractor shall be
reimbursed the extra cost incurred, in accordance with
the conditions of contract.
27 | 10.10.3 Provided that, if any permitted overtime worked |  | 0
at the request of the Contractor involves the Employer
in additional supervision costs, such supervision costs
shall be determined by the Engineer, and shall be
recoverable from the Contractor by the Employer, and
may be deducted by the Employer from any monies
due, or to become due, to the Contractor, and the
Engineer shall notify the Contractor accordingly.
27 | 10.10.4 No extensions of time will be given for any |  | 0
delays occurring outside normal working hours, or
working days, on which the Contractors Time
Programme has been based, unless the Contractor
was working overtime at the specific written request of
the Engineer.
27 | A.11 SITE PRESERVATION | H2 | 0
27.A | 11.1 Trees, Hedges etc. | Item | 1
27 | 11.1.1 No trees, saplings, shrubs, or hedges, other than |  | 0
those specified, shall be lopped, defaced, or felled,
without the prior written consent of the Engineer. Such
work shall be done in accordance with the written
instructions, and to the entire satisfaction, of the
Engineer. No spoil, or other material, is to be stacked
against trees. No fences, notices, nor any other thing
shall be nailed, screwed, or otherwise fastened, to live
trees, saplings, shrubs, or hedges. The Contractor
shall protect all trees, saplings, shrubs and hedges,
which are not ordered to be removed, including their
root systems, from all damage whatsoever.
28 | 11.1.2 If such damage, or uprooting, is caused by the |  | 0
Contractor, then the Contractor will replace, at his own
expense, each damaged, or uprooted, tree with a living
tree of similar genus and stature, properly planted in its
stead. Such trees are to be obtained from a reputable
nursery and shall be of a species selected by the
Engineer, and shall be fertilised, watered, and
maintained, at the Contractor's expense, up to the date
of issue of the Taking over Certificate.
28.A | 11.2 Surface Water | Item | 1
28 | 11.2.1 All water which may accumulate anywhere on the |  | 0
site during the progress of the Works, including in
trenches, pits and other excavations, from either
springs, or rain, or drains, or any other cause, shall be
removed at the Contractor's expense, by pumping, or
other means, to the requirements of the Engineer.
28.B | 11.3 Antiquities and Minerals | Item | 1
28 | 11.3.1 Antiquities shall be deemed the absolute |  | 0
property of the Government of the Republic of
Botswana. The Contractor shall inform the Engineer
upon discovering any articles of value, or antiquity,
including coins, ancient carvings, archaeological
remains, or other curiosities, or minerals of commercial
value, on the site of the Works, in accordance with the
requirements of the Conditions of Contract. The
Contractor shall be entirely responsible for ensuring
their safety, and shall carry out the instructions of the
Engineer as to disposal of the same; all additional costs
incurred by the Contractor in complying with this clause
will be added to the Contract Sum.
28.C | 11.4 Trespass, Damage and Care of Works | Item | 1
29 | 11.4.1 The Contractor shall prevent any trespass, by |  | 0
those under his control, on the property of adjoining
owners. The Contractor shall take all reasonable
precautions during the progress of the Contract to
prevent any damage, by those under his control, to
adjoining properties, and to adjoining public and private
roadways, and shall prevent material, plant, rubbish,
and debris from collecting thereon, and shall repair
such damage and maintain the existing condition of
adjoining properties, as far as possible, to the
satisfaction of the Engineer. If the Contractor wishes to
erect scaffolding on, or otherwise make use of,
adjoining property, including public, or private,
roadways, the Contractor shall obtain prior written
permission from the owners, or Local Authority, or
those responsible, and clear away at completion of his
work, or when directed, and make good all damage
their satisfaction. Except as provided for in the
Conditions of Contract, the Contractor shall be held
responsible for the care of the Works generally, until
their completion, including all works executed and
materials deposited on the site, by the Contractor, and
Sub-contractors and nominated suppliers, together with
all risks arising from weather, carelessness of
operatives, damage, or loss, by theft, or any other
cause, and he shall make good at his own expense.
29 | A.12 TEMPORARY PROVISIONS | H2 | 0
29.A | 12.1 Transport | Item | 1
29 | 12.1.1 The Contractor shall transport all constructional |  | 0
plant, labour, materials and everything necessary for
the completion of the Works, to-and-from the site, and
to-and-from all his workshops, warehouses, etc. The
Contractor shall allow for such expenditure, and for the
risk of any increase in the cost of transport in the
Tender Price.
29.B | 12.2 Temporary Roads | Item | 1
29 | 12.2.1 The Contractor shall provide all temporary roads, or |  | 0
tracks, required, including those required for use of
sub-contractors, etc., maintaining, altering and
adapting, as necessary and clearing away, and
making good on completion of the Works.
29.C | 12.3 Confine Operations | Item | 1
30 | 12.3.1 The Contractor shall confine the workmen, plant, |  | 0
materials and operations, within the boundaries of the
site, and shall not enter upon adjoining lands without
the prior written consent of the Engineer and/or the
Owners of such adjoining lands. The Contractor shall
erect a temporary security fence/hoarding for the
duration of the works and remove the same on
completion.
30 | 12.3.2 The Contractor shall take all reasonable precautions |  | 0
during the progress of the Contract to prevent damage
to adjoining lands, and/or property, and shall repair and
make good at the Contractor's expense any such
damage howsoever caused by his operations.
30 | 12.3.3 If the Contractor wishes to erect scaffolding on, |  | 0
or otherwise make use of, adjoining property, including
public, or private, roadways, the Contractor shall obtain
prior written permission from the Owners, Local
Authority etc., and clear away at completion of the
work, or when so directed, and make good all damage
to their satisfaction.
30.A | 12.4 Water for the Works | Item | 1
30 | 12.4.1 The Contractor shall make arrangements for, |  | 0
and pay for, all fees, charges and other costs incurred
in providing sufficient water for used by workers on site,
for the Works, testing and commissioning water
storage tanks, solar water heating system, fire
pipelines, water pumps, fire hose reels, fire hydrants,
potable water reticulation and internal water hot and
cold water supply pipework , including that required by
subcontractors for their works and to the required
positions on the site and to their site establishments,
including providing meters, temporary reticulations,
storage tanks, bowsers etc., and remove and clear
away on completion.
30 | 12.4.2 It shall be the Contractors sole responsibility to |  | 0
establish that a sufficient supply of water is available at
the site, and to ensure that such supply is maintained
until completion of the Works.
31 | 12.4.3 If such water supply be either unavailable, or, if |  | 0
available, be subject to interruption due to seasonal
vagaries, or other causes, which could have reasonably
been foreseen at the time of Tender by physical
inspection, or by reference to the local, or regional,
rainfall records, etc., the Contractor shall be deemed to
have allowed for making alternative arrangements
necessary to secure sufficient water for the completion
of the Works.
31 | 12.4.4 If the suitability of water is in doubt, especially in |  | 0
remote areas, or where it is proposed to be taken from
a source not normally utilized for domestic purposes,
such water must be tested, and approved in writing, by
the Engineer before use in the Works.
31.A | 12.5 Temporary Lighting and Power | Item | 1
31 | 12.5.1 The Contractor shall make arrangements for, |  | 0
and pay for, all fees, charges and other costs incurred
in providing sufficient electrical lighting and power for
the Works, including that required by subcontractors, to
the required positions on the site and their site
establishments, including providing necessary
distribution boards, cabling, etc., and remove and clear
away on completion. The Contractor shall comply with
all Bye-Laws and regulations relating to electrical
supplies for this purpose. General requirements for
temporary electrical installations on a construction site
are detailed hereunder:
31 | 12.5.2 All temporary electrical installations on a |  | 0
construction site are required to comply with IEE
Regulations for the Wiring of Buildings, which are
incorporated in the Electricity Act 1977 and the Factory
Act.
31 | 12.5.3 The Contractor is required to effectively earth |  | 0
any generating set which is in use to supply machinery,
portable tools, etc.
31 | 12.5.4 A generator must be securely anchored in a |  | 0
safe and suitable location.
31 | 12.5.5 A Residual Current Device (R.C.D.) is required to |  | 0
be installed at the generator with overload protection to
suit the size of the cables connected from the
generator.
32 | 12.5.6 Distribution boards must be securely fixed to a |  | 0
wall, or mounted on a free standing frame securely
fixed on site.
32 | 12.5.7 Cables feeding distribution boards must be PVC |  | 0
armoured, either buried in the ground, or fixed above
head height to prevent people walking into, and/or
tripping over, the cables.
32 | 12.5.8 Socket outlets must be securely fixed within |  | 0
close proximity of the work place. Cables feeding
socket outlets shall be 3 core T.R.S., or P.V.C.
sheathed, fixed above head height to avoid mechanical
damage.
32 | 12.5.9 All single phase portable tools must be connected |  | 0
with a suitable plug and socket, protected by a 20 mA
R.C.D. Connections made with matches, or other
wedges, are not acceptable.
32 | 12.5.10 Trailing cables for portable equipment should be 3 core |  | 0
T.R.S., suitably rated for single phase appliances, and
must not exceed 10 metres in length.
32 | 12.5.11 Cables supplying 3 phase machinery must be |  | 0
installed as described above.
32 | 12.5.12 Joints in cables will only be permitted in lengths of |  | 0
cable exceeding 50 metres.
32 | 12.5.13 Where joints are allowed they shall be of proper |  | 0
construction as regards conductance, insulation and
mechanical strength and protection in accordance with
the regulations.
32.A | 12.6 Telephones | Item | 1
32 | 12.6.1 Temporary telephones for the Contractor's use |  | 0
can be provided at the Contractor's discretion. The
Contractor will be solely responsible for all charges in
connection therewith.
32.B | 12.7 Offices, Workshops and Stores, Scaffolding and | Item | 1
Plant
33 | 12.7.1 The Contractor shall provide the requisite office, |  | 0
workshop and storage accommodation necessary for
the proper execution of the Works. The Contractor
shall erect and maintain the accommodation in good
order, including cleaning, lighting, disposal of rubbish,
effluent, etc., and dismantle and clear away on
completion, and make good the ground and works
disturbed.
33 | 12.7.2 The Contractor shall provide all scaffolding and |  | 0
plant for the execution of the Works, including
scaffolding required by subcontractors to carry out their
works. The erection, maintenance, altering as
necessary, and dismantling of scaffolding will be
executed in accordance with the best practice, and
strictly in compliance with the requirements of the
Building Regulations and such lawful rules and
regulations as may, from time to time, be enacted. All
plant (which shall be deemed to be Constructional
Plant, including vehicles) shall be erected and installed,
used and maintained in accordance with the best
practice and strictly in compliance with all rules,
regulations and requirement lawfully enacted for the
industry concerned. All scaffolding, plant, etc., shall be
removed from the site when no longer required, and
not later than completion of the Works.
33.A | 12.8 Name Boards | Item | 1
33 | 12.8.1 The Contractor shall provide, erect where |  | 0
directed and maintain the Project Singboard subject to
the approval of the Engineer, refer to Volume 1 -
Section 3 of these tender documents.
33 | 12.8.2 The Contractor shall sign-write the names of the |  | 0
Employer, Engineer and Consultant Team, as referred
to in Clause A4 of these Preliminaries. The Contractor
and subcontractors may erect their own name boards,
of similar form and construction, adjacent to the Project
Signboard. Only organisation/company's logo, name,
address and telephone number is to be displayed by
the Contractor and his subcontractors in the
signboards.
33 | 12.9 Advertisements |  | 0
34 | 12.9.1 The Contractor shall not display advertisements on |  | 0
the site, nor permit advertisements to be displayed,
without the prior written authority of the Engineer.
34.A | 12.10 Hoardings, Barriers, etc. | Item | 1
34 | 12.10.1 The Contractor is referred to the additional |  | 0
requirements contained in Clause 12.3.1 of these
Preliminaries. The Contractor shall also provide, erect,
alter as required, maintain, remove and make good at
completion, all necessary barriers, hoardings, footways,
etc., together with all necessary watching and lighting
for the protection of the Works, workmen, materials
and plant on the site, and for the protection of the
Public, all in accordance with the relevant Act of
Parliament, Regulation, or bye-law of the local
authority.The Contractor will be held responsible for all
injury, damage, and loss that may occur through his
failure to provide adequate barriers, watching and
lighting, etc. The Contractor shall provide a suitable
shelter for watchmen guarding the premises.
34 | 12.10.2 All excavations, materials, spoil dumps, and any |  | 0
other obstruction, that is likely to cause injury to
persons, animals, or property, shall be suitably fenced
off with warning signs, and be adequately illuminated in
the dark.
34 | 12.10.3 All such obstructions shall be clearly marked at |  | 0
corners and ends, and at intervals not exceeding 5
metres, which markers shall have red lamps, that shall
be kept burning at night.
34.B | 12.11 Temporary Works | Item | 1
34 | 12.11.1 The Tenderer is to include in the rates for the |  | 0
design, construction and removal of all temporary
works necessary for the proper execution of the
Contract.
34 | A.13 WELFARE | H2 | 0
34.C | 13.1 Welfare and Safety | Item | 1
35 | 13.1.1 The Contractor shall follow the Safety |  | 0
Procedures contained in Clause 4.8 of the Conditions
of Contract, and shall provide a Safety and Safety Plan
for occupants, the public, the Contractor's staff, and
subcontractors' staff, for written approval by the
Engineer prior to commencing work.
35 | 13.1.2 The Contractor shall ensure that all welfare and |  | 0
safety measures required under, or by virtue of, the
provisions of any enactment, or regulation, or the
working rules of any industry, are provided and
enforced. The Contractor shall provide and maintain all
necessary facilities, in this regard, for his, and the
appointed sub-contractors', employees.
35 | 13.1.3 The Contractor shall provide and maintain in first |  | 0
class condition all equipment necessary to render
first-aid in case of injury, snake bite, or other health
threatening emergencies. Such equipment shall be
kept in readiness on site, and at the camps wherever
the Contractors workmen may regularly live, or work.
The Contractor shall ensure that there are persons
available among his site employees who possess at
least Diploma qualification in Occupational Health and
Safety or equivalent, and who are trained, and able, to
administer suitable first-aid treatment, and advise the
Engineer in writing of their names.
35.A | 13.2 Protection Against Fires | Item | 1
35 | 13.2.1 The Contractor shall, at all times, take all |  | 0
necessary precautions to prevent fires from starting, or
spreading, on the site, and its environs. The
Contractor shall immediately extinguish any fire on the
site, or its environs, howsoever caused, and prevent
any fires from adjoining properties from spreading on to
the site, and for this purpose he shall have adequate,
currently serviced, fire fighting equipment available on
site.
35.B | 13.3 Overhead Power Lines | Item | 1
36 | 13.3.1 Where work is being carried out in the vicinity of |  | 0
overhead power lines, the Contractor shall take special
measures to ensure that all persons working in such
areas are aware of the relatively large distance that
high voltage electricity can short to earth when cranes,
or other large masses of steel, are in the vicinity of
power lines, and that adequate safety measures are
being carried out. The Contractors attention is drawn
to B.S. 162, and the latest amendments thereto, which
gives safe clearance for the various voltages. The
Contractor shall ensure that none of his employees, nor
those of his sub-contractors, commits any act which will
cause damage by, or to, overhead power lines.
36.A | 13.4 Liability for Injury to Persons or Property | Item | 1
36 | 13.4.1 The Contractor shall be solely responsible, and |  | 0
be adequately insured, for any liability for injury to
persons, and property, arising from the Works, in
accordance with the Conditions of Contract.
36.B | 13.5 Unauthorized Persons | Item | 1
36 | 13.5.1 The Contractor shall at all times prevent |  | 0
unauthorized persons from entering the site.
36 | 13.6 Labour Compounds |  | 0
36 | 13.6.1 No workmen, other than watchmen, are allowed, |  | 0
under any circumstances, to sleep, or deposit kit, in the
buildings, or on the site.
36.C | 13.7 Latrines | Item | 1
36 | 13.7.1 The Contractor shall provide, erect and maintain |  | 0
in a sanitary condition, for the duration of the Works
environmentally friendly toilets, which are adequate
and sufficient for all workers on site and properly clean
the facilities at the end of each working day, clear away
on completion and properly disinfect, all to the written
approval of the Health Authorities and the Engineer.
36 | 13.7.2 Sanitary fittings installed in the buildings shall not |  | 0
be used by the workmen. Cloakroom areas shall be
kept locked until Practical Completion.
36 | 13.8 Festivals and Religious Customs |  | 0
37 | 13.8.1 The Contractor, subcontractors and their |  | 0
employees shall, in all their dealings with their workmen
and labourers for the time being employed on, or in
connection with the Works, have due regard to all
recognised festivals, religious and other generally
accepted local customs.
37 | 13.9 Epidemics |  | 0
37 | 13.9.1 In the event of any outbreak of illness of an |  | 0
epidemic/pandemic nature, the Contractor shall comply
with, and carry out, such regulations, orders and
requirements as may be made by the Government, or
the local medical, or sanitary, authorities for the
purpose of dealing with, and overcoming, the epidemic.
37 | 13.10 Accidents |  | 0
37 | 13.10.1 The Contractor shall within twenty four hours of |  | 0
the occurrence of any accident at, or about, the site, or
in connection with the execution of the Works, report
such accident to the Engineer verbally and in writing.
The Contractor shall also report such accidents to the
competent Authority whenever such report is required
by law.
37 | 13.11 Disorderly Conduct |  | 0
37 | 13.11.1 The Contractor shall at all times take all |  | 0
reasonable precautions to prevent any unlawful,
riotous, or disorderly, conduct by, or amongst,
employees and those of sub-contractors, and institute
measures for the preservation of peace, and protection
of persons and property in the neighbourhood of the
Works against the same. The Contractor shall neither
be entitled to institute a bespoken police force, nor
interfere with members of the Botswana Police Service,
who shall have free and undisputed access at all times
to all parts of the Works, in the execution of their
duties.
37 | 13.11.2 The Contractor shall not commit, nor allow |  | 0
subcontractors to commit, any nuisance on, or around,
the site.
37.A | 13.12 Dismissal of Workmen | Item | 1
38 | 13.12.1 Any Contractor's employee is subject to |  | 0
summary dismissal in terms of the Employment Act
current at the time, and the Contractor shall observe
the conditions of the same, and the Engineer shall have
the right to instruct the Contractor to enforce these
conditions, if the Engineer considers it necessary in the
best interests of the Contract. The Engineers right
shall be extended to instruct the Contractor to dismiss
any employee who, in the Engineer's opinion, is
incompetent, or has acted in an improper manner, or
has caused, or is likely to cause, disturbances, or
delays. Such persons so dismissed shall not again be
employed on the Works without prior written permission
from the Engineer. The exercise of such Engineers
rights to so instruct shall not incur the Employer in any
claims of any nature.
38 | 13.13 Return of Workpeople |  | 0
38 | 13.13.1 The Contractor shall submit to the Engineer, at |  | 0
monthly intervals, a schedule of workpeople employed
on the site.
38 | 13.13.2 The schedule shall contain the number, and |  | 0
classification, of the various categories of labour
employed, together with details of any constructional
plant used on the site, showing the dates of arrival and
departure of the plant, for each day of the week. The
Contractor shall ensure that nominated sub-contractors
submit a similar schedule for their labour-force and
plant.
38.A | 13.14 Pay and Conditions of Workpeople | Item | 1
38 | 13.14.1 The Contractor shall comply with the |  | 0
requirement of the Conditions of Contract regarding
conditions of employment, hours of work, holidays,
wages, other emoluments and payments, such as
statutory insurances, severence benefits, pensions,
provident fund subscriptions, trade union membership,
etc.
39 | 13.14.2 For conditions of employment of labour and |  | 0
rates of wages payable, the Contractor shall comply
with the following statutory laws and with subsequent
related and gazetted amendments and/or additions and
schedules thereto:
Botswana Employment Act No.29 of 1982
Workmens Compesation (Amendment) Act No. 35 of
1080
Trade Union Act of 1969
Regulation of Wages and Conditions of Employment
Act of 1969
Factories (Building Operations and Works of
Engineering Constructions) (Safety and Health)
Regulations of 1974
NOTE: The Contractor will ensure that all
subcontractors comply with the foregoing.
39 | 13.14.3 It shall be the Contractors responsibility to |  | 0
obtain, and maintain, any necessary residence and
work permits for the Contractor's employees, and to
ensure that all subcontractors comply with these
requirements. No claim for delay, or for other matters,
arising from failure to comply with these requirements,
will be recognised.
39 | 13.15 Inspection of Works |  | 0
39 | 13.15.1 The Contractor shall give due and sufficient |  | 0
notice to the Engineer of the date when any work, or
material, is to be covered up, in order that correct
dimensions, quality and any other matters, may be
recorded beforehand. Failure to comply with this
requirement may result in such work, or material,
having to be uncovered, and re-covered, at the
Contractors expense.
39.A | 13.16 Completion and Occupation | Item | 1
40 | 13.16.1 Where required by the Contract, upon |  | 0
possession being taken by the Employer of any
finished portions of the Works before the whole of the
Works are completed, the Contractor must, on the
remaining portions of the Works, use water, or other
approved means, to eliminate dust, and make every
endeavour to minimise noise and disturbance, and
generally ensure the comfort and safety of the
occupants, in order that they may be able to carry on
their occupation with the least possible inconvenience.
40 | 13.16.2 Unless otherwise necessary in order to fulfil his |  | 0
obligations under the Contract, the Contractor will not
be permitted to use any partially, or fully, completed
buildings, works, or service, and the Contractor must
prevent all workmen from so doing. Any crossovers of
finished roadways will only be permitted for purposes of
access, and this shall only be permitted in the positions
agreed to, in writing, by the Engineer.
40 | 13.16.3 Where the Contractor has access to portions of |  | 0
the Works, of which possession has been taken by the
Employer prior to completion of the Contract Works as
a whole, the Contractor shall take every precaution to
prevent damage to the finished Works, and to cause
the least inconvenience to the occupants as possible,
and shall immediately settle any reasonable complaints
which may be made by occupants in respect of the
activities of the Contractor's workmen. The liability for
the cost of making good such damage, and the settling
of such complaints, shall be determined by the
Engineer.
40 | A.14 CONTROL OF WORK AND WORK |  | 0
OPERATIONS
40.A | 14.1 Attendance on Other Trades | Item | 1
40 | 14.1.1 Each trade shall perform all necessary jobbing, |  | 0
and attend upon, and make good its own work, after all
other trades. Careful planning should be exercised to
avoid, as far as possible, any patching of finished work.
It will not be permitted for following trades to repair
work carried out by another trade, and each trade must
complete its own work, to the satisfaction of the
Engineer.
41 | 14.1.2 The Contractor shall obtain all necessary |  | 0
particulars of what recesses, chases, holes, sleeves,
etc., are required from all sub-contractors, and these
must be correctly positioned, in accordance with the
information given. If the Contractor, or his
sub-contractors, fail to comply with this requirement,
the cost of all alterations, and cutting, will be to the
account of the Contractor, unless such information was
not available at the time required.
41.A | 14.2 Construction Programme | Item | 1
41 | 14.2.1 The Contractor shall, upon being advised that the |  | 0
tender has been accepted, forthwith prepare a
construction programme based on the preliminary
programme submitted with the tender. If the critical
path changes, or if any changes occur to identifiable
units of work which may affect the order of the Works,
then the Contractor must notify the Engineer in writing
immediately. The programme shall remain during the
currency of the Contract as a working instrument by
which Engineer can be made aware of the progress of
the Works, trade by trade, as the Works proceed. The
construction programme shall be based on normal
working hours by the Contractor, who shall co-ordinate
sub-contractors' programmes accordingly. The
Contractor shall make due allowance in the programme
for the Engineer, and Employer's Personnel, being
unavailable for supervision, inspections and approvals
outside normal working hours. No extension of time will
be given for the Contractor not having made due
allowance for this in the construction programme.
41 | The tenderer is to allow, within the overall construction |  | 0
period, for the phasing of the works to align with a
programme to be agreed with the Engineer and the
Employer.
42 | 14.2.2 The Contractor and the Engineer shall work in |  | 0
conjunction with each other in the identification of the
requirements of the release of construction
documentation which has yet to be issued, and in
determining the dates by when it is necessary for the
Contractor to be provided with each item of the
anticipated construction documentation, in order to
maintain the construction programme. These dates
shall neither be unreasonably close to, nor
unreasonably distant from, the dates upon which the
work is to be commenced, or the materials are required
to be ordered.
42 | 14.2.3 The Contractor shall implement the programme |  | 0
and shall re-programme the Works should any
significant deviation take place.
42 | 14.2.4 If it appears to the Engineer, at any time, that the |  | 0
actual progress of the Works does not conform with the
approved construction programme, the Engineer shall
require the Contractor to produce a revised
programme, showing the modifications to the original
programme necessary to ensure completion of the
Works within the approved contractual time for
completion of the Works.
42 | 14.2.5 The requisite number of copies of the |  | 0
construction programme, and its supporting
documents, and all updates, shall be submitted by the
Contractor to the Engineer when he is asked to do so.
42.A | 14.3 Removal of Rubbish | Item | 1
42 | 14.3.1 Tenderers are referred to clause 14.12 in respect |  | 0
of these requirements.
42.B | 14.4 Sub-contractors | Item | 1
43 | 14.4.1 The Contractor shall be responsible for all |  | 0
sub-contractors, including nominated sub-contractors
and nominated suppliers, in accordance with the
Conditions of Contract. The Contractor shall supervise
all sub-contractors, administer all sub-contracts and
design a construction programme, in conjunction with
the sub-contractors, which will enable the Works to be
completed within the Contract Period. It shall be the
sole responsibility of the Contractor to notify all
sub-contractors of any variation, or other matter, which
affects their work, and the Contractor will be held solely
responsible for all additional costs arising from his
failure to do so.
43 | 14.4.2 The Contractor shall submit a list of his proposed |  | 0
domestic sub-contractors for written approval, in
accordance with the requirements of the Conditions of
Contract. Any sub-contractors not approved by the
Engineer will not be permitted to undertake work on the
site, and if such approval is withdrawn during the
execution of the Works, then the sub-contractor must
leave the site immediately. The Contractor shall be
solely responsible for replacing any domestic
sub-contractors not approved by the Engineer, at no
increase to the Contract Price.
43 | 14.4.3 The replacement domestic sub-contractors must be to |  | 0
the Engineers written approval.
43 | 14.4.4 The Contractor shall ensure that Nominated |  | 0
Subcontractors prepare and submit to the Engineer,
when requested to do so, but no later than one month
after Completion of their Work, the "as-built" drawings
of all plant and equipment installed, and
comprehensive operating instructions and manuals for
all plant and equipment.
43 | 14.4.5 From the date upon which the final permanent |  | 0
electrical connection is made, the costs of
electrical power for the Works shall be borne by the
Employer, provided that the permanent electrical
connection has not been prematurely made.
43.A | 14.6 Fixing Only of Provisional Sums and other Items | Item | 1
44 | 14.6.1 Wherever the term "Fix Only" is used in the Bill |  | 0
of Quantities, it is deemed to include for all work in
taking delivery, checking against invoices, or delivery
notes, protecting at all times after taking delivery,
insuring against loss and damage, unloading, getting
in, storing, unpacking, hoisting, delivery to where
required in the building, fixing in position and, where
necessary, for returning empty packing cases in good
condition, carriage paid, to the suppliers.
44.A | 14.7 Attendance upon Nominated Sub-contractors | Item | 1
44 | 14.7.1 Without in any way limiting its meaning and |  | 0
interpretation, the term Attendance on Nominated
Sub-contractors, used in the Bill of Quantities, shall
include, free of charge to the sub-contractor, the
following services for the purpose of the relative
sub-contract works:-
#NAME?
to be carried out, including the use of any temporary
cranes, or hoists, erected by the Contractor for its own
use;
#NAME?
for, and making good, as may be deemed necessary,
watching, water and lighting as may reasonably be
required and, unless otherwise stated under this
heading in the Particular Preliminary and General Items
of the Bill of Quantities, a single phase electric power
supply to a position within 50 metres of the place where
work is to be carried out, but excluding water, fuel and
power for commissioning of the installation.
#NAME?
its own office accommodation, temporary workshops
and for the storage of its plant and materials;
#NAME?
out their works.;
#NAME?
facilities and the like, where provided;
#NAME?
to the payment by the sub-contractor for all outgoing
calls;
where an item of special attendance has been included
in the Bill of Quantities in respect of any nominated
sub-contractor's work, the Contractor is to include for
all items of the said Special Attendance as may be
stated therein.
45.A | 14.8 Specialist and Direct Contracts | Item | 1
45 | 14.8.1 The Employer reserves the right to execute, on |  | 0
the site, works not included under the contract, and to
have such works conducted by Employer's Personnel.
45 | 14.8.2 If Employer's Personnel are on the site for the |  | 0
execution of any works not provided for in the Contract,
the Contractor is to allow such persons free access to
the affected portions of the Works, and shall give
reasonable space for storage of their materials, tools
and equipment, and must allow them use of the latrine
accommodation, water and electricity supplies as may
reasonably be required, and must in no way hinder the
execution of their work. All such use of services, and
all necessary attendance, jobbing, protection of fixed
materials, etc., with prior written authorisation by the
Engineer, shall be supplied by the Contractor, and will
be measured and paid for as a variation to the Contract
in terms of Clause 13 of the Conditions of Contract
(A7), insofar as it applies.
45 | 14.8.3 When providing the abovementioned access and |  | 0
facilities, the Contractor and sub-contractors shall not,
as far as possible, interfere with the operations of the
Employer's Personnel employed on such works, and
the same obligations shall be imposed on the
Employer, and Employer's Personnel, in respect of
work being executed under the Contract.
45 | 14.8.4 Where different works are being carried out |  | 0
concurrently in one area, careful co-ordination of
operations will be required, so that interference can be
minimised. The Engineer may liaise with all concerned
parties, and shall have the right to instruct the
Contractor to achieve the best co-ordination
practicable. The Contractors construction programme
shall take into consideration all information on
co-ordination available at the time of its preparation.
45.B | 14.9 Observance by Sub-contractors | Item | 1
46 | 14.9.1 The Contractor shall be responsible for the |  | 0
observance by sub-contractors of their rights and
obligations as described herein, and their sub-contracts
shall be worded accordingly.
46.A | 14.10 Diversion of Services | Item | 1
46 | 14.10.1 The work involved in diversion of services, or |  | 0
drains, shall be measured in the appropriate section of
the Bill of Quantities. The Contractor shall execute the
works with the minimum of interference to the existing
services, or drains, and shall take all precautions
necessary to prevent damage to the existing
installations, and to minimise interference with the
working thereof.
46 | 14.10.2 Where temporary diversion of, or interference |  | 0
with, services and drains are considered necessary,
these shall be at the Contractors discretion. The
Contractor shall give early notice, in writing, to the
Engineer, the requisite authorities and persons affected
by the interruptions. The Contractor shall be
responsible for the proper execution of the work, and
its proper reinstatement, and shall be deemed to have
allowed in his rates for all costs in connection with such
temporary diversions and interference.
46.B | 14.11 Protection | Item | 1
46 | 14.11.1 The Contractor shall protect the Works from all |  | 0
storms, inclement weather, exposure to the sun and for
the removal of water, from whatsoever source, from the
Works.
46 | 14.11.2 The Contractor shall provide all necessary |  | 0
temporary casings, screens, etc., to all materials and
finished and/or existing work liable to injury during the
progress of the Works, to the written satisfaction of the
Engineer. The Contractor shall be responsible for all
damage which may occur, and shall make good at the
Contractor's expense.
46.C | 14.12 Disturbances, Blasting, etc. | Item | 1
47 | 14.12.1 The Contractor must carry out the whole of the |  | 0
Works with as little disturbance and noise as possible,
and with a minimum of disturbance to adjoining
buildings, amenities and users thereof. The Contractor
must keep the site, structures, etc., well watered, or
covered, at the Contractor's expense, to prevent dust
during operations, all to the written satisfaction of the
Engineer.
47 | 14.12.2 If it is the intention to use explosives, or |  | 0
mechanical breaking devices, or any other operation
likely to cause disturbance, this will require the written
authorization of the proper authorities, in accordance
with their requirements, and of the Engineer, prior to its
commencement.
47 | 14.12.3 The Contractor shall keep in the site-office a |  | 0
copy of the Laws applying to the transport, storage and
use of explosives, and shall supply one copy of each
Law to the Engineer. The Contractor shall submit to the
Engineer a copy of all instructions, or notices, which the
Contractor issues to staff, or workmen, or posts about
the site, in compliance with such Laws.
47 | 14.12.4 The Contractor shall submit to the Engineer, in |  | 0
writing, details of the explosives which the Contractor
proposes to use, and details of his proposals for the
transport and storage of explosives.
47 | 14.12.5 The Contractor is to comply with all by-laws, |  | 0
and regulations, in force in connection with blasting,
and the use of compressor tools. The proposed times
for operations that are likely to cause disturbance are
to be determined in consultation with the Local
Authority and the Engineer.
47.A | 14.13 Rubbish, cleaning and clearing away, etc. | Item | 1
48 | 14.13.1 The Contractor must remove all rubbish, |  | 0
superfluous earth and building debris, as it
accumulates, and shall, at all times, keep the Works,
and the site, in a tidy and clean condition, to the written
approval of the Engineer. The Contractor shall keep
the Works entirely free from vermin. The Contractor
shall execute all cleaning during the progress of the
work as may be necessary, and on completion, leave
the Works in a clean and satisfactory state for
immediate use and occupation, including clearing away
and making good all traces of temporary access roads,
offices, sheds, camps, etc. Care must be taken not to
use any cleaning material which is likely to damage the
surfaces cleaned.
48 | 14.13.2 The Contractor shall take down and remove all |  | 0
temporary work, including offices, sheds, latrines, etc.,
remove all plant and surplus materials (other than
those provided by the Engineer) and make good. The
Contractor shall remove all rubbish, debris and other
material, including that of sub-contractors and
specialists, as it accumulates. The disposal of rubbish,
etc., shall be to an authorised dump.
48 | 14.13.3 The Contractor shall wash and clean all |  | 0
surfaces properly, including gutters, drainage channels,
pavings, walls, floors, ceilings, doors, windows, mirrors,
etc., both internally and externally, upon completion, to
the reasonable satisfaction of the Engineer, and leave
the premises fit for occupation.
48 | A.15 MATERIALS AND LABOUR | H2 | 0
48.A | 15.1 Generally | Item | 1
48 | 15.1.1 All materials and labour shall be in accordance |  | 0
with that stated in the Bill of Quantities, and in the
Botswana Government Standard Specification of
Material and Workmanship for Building Contracts dated
April 1989.
49 | 15.1.2 If no standard, or quality, is stated in respect of |  | 0
any particular material, or workmanship, in the
aforesaid documents, then they shall be the best of
their respective kind. The word best shall be deemed
to mean that there is no better quality available of such
material and workmanship. The decision of the
Engineer as to what constitutes best shall be final,
conclusive and binding.
49 | 15.1.3 In the absence of any provisions regarding |  | 0
detailed specifications for any item, the latest
applicable S.A.B.S., S.A.N.S, B.O.B.S or B.S. standard
specifications shall be deemed to apply.
49 | 15.1.4 All work is to be carried out in accordance with |  | 0
the relevant Municipal and Government Bye-Laws, and
Building Control Regulations, and any orders, or
regulations, framed thereunder, and any gazetted
amendment and/or addition thereto. Attention is
directed to Statutory Instrument No.12 of 1981, Building
Control Act (Cap. 65:03) as amended.
49 | 15.1.5 So far as may be consistent with price and |  | 0
quality, the Contractor shall use materials, supplies and
equipment indigenous to, or produced in, or
manufactured in, Botswana, including domestic
services, such as sub-contractors and bulk stockists,
provided that such materials, etc., comply with the
standards laid down in the Tender documents.
49 | 15.1.6 If the Engineer finds, at any time during the |  | 0
progress of the works, or prior to expiry of the defects
liability period, that any part of the work has not been
carried out in accordance with the Contract drawings
and specification, or has been carried out with
unskilled, or unacceptable, workmanship, or that any
materials are unsound, or unacceptable, the Engineer
shall notify the Contractor accordingly in writing. The
Contractor shall then immediately remove from the
Works such materials and replace them with suitable
materials, and shall rectify and reconstruct such
incorrect part of the Works at the Contractor's expense.
No approval, or acceptance, by the Engineer shall in
any way relieve the Contractor of his responsibility for
the quality of materials and the standard of
workmanship, durability and appearance of the finished
Works.
50 | 15.1.7 All materials, fittings, finishes, etc., specified |  | 0
under a trade name, manufacturers name, proprietary
brand, catalogue number, or other reference number,
shall, unless the Engineer has accepted, in writing, an
alternative written proposal contained in the
Contractors tender, be deemed to have been priced in
the Tender, at the cost of the named product. If the
Contractor subsequently wishes to use an alternative,
which the Contractor considers is equivalent to that
specified, the Contractor shall submit to the Engineer a
written request, supported by prices of both the named
product and the alternative. If the use of any alternative
material requested by the Contractor is accepted by the
Engineer, in writing, then any saving which occurs shall
be to the benefit of the Employer, and any additional
cost incurred shall be to the account of the Contractor.
50 | 15.1.8 All such materials, etc., so specified, and all |  | 0
alternatives accepted by the Engineer are to be used in
strict accordance with the manufacturers printed
instructions.
50 | 15.1.9 The Contractor shall place orders for all imported |  | 0
and local materials, and articles, immediately the
Contract is awarded; the Contractor will be solely
responsible for all delayed orders that result in
materials not being delivered to the site in due time.
50 | 15.1.10 If specified materials, or items, prove to be |  | 0
either unavailable, in poor supply, or likely to cause
delay to the Works, then this fact shall be brought to
the attention of the Engineer, in writing, in sufficient
time for suitable alternatives to be considered. Any
claims for delays, and additional costs, which arise
from the Contractor not conforming with the terms of
this Clause will not be allowed.
50 | 15.1.11 No materials of any kind brought onto the site |  | 0
for the permanent construction of the Works will be
allowed to be used temporarily as scaffolding, or for
any other purpose, nor shall any materials be used in
the building which are meant for temporary use only.
51 | 15.1.12 No liability, nor responsibility, will be admitted by |  | 0
the Engineer in respect of any materials, or articles, for
which a Provisional Sum, or Prime Cost amount has
been allowed, nor for any other special materials, or
articles ordered, or procured, by the Contractor,
notwithstanding that the same are obtained on the
basis of, or in accordance with, the Specification.
51 | 15.1.13 Where British, or South African, Standards are |  | 0
referred to in the Specification, the relevant material, or
article, shall comply therewith.
51 | 15.1.14 The Contractor will be held solely responsible |  | 0
for the quality of workmanship and material. Inferior
materials must be removed from the site, and any
claim against the Employer in this respect will not be
allowed.
51 | 15.2 Proprietary articles and materials |  | 0
51 | 15.2.1 Where a specific article, or material, is referred |  | 0
to by a trade, or manufacturers, name, or is specified
by a catalogue, or other reference number or
description, it shall be deemed to indicate only the
style, type, or quality of the article, or material, required
and shall in no way restrict the Contractors choice of
supplier, provided that the alternative article, or
material, offered is equal and approved to that
specified, in the written opinion of the Engineer.
51 | 15.2.2 No claim will be entertained for any reason if any |  | 0
article, or material, is rejected as unsuitable by the
Engineer, in writing.
51.A | 15.3 Availability of materials | Item | 1
51 | 15.3.1 The Contractor must do all that is reasonably |  | 0
necessary to ensure that the materials and labour
required in the Works are available in proper sequence
to meet the requirements of the approved construction
programme, taking into account requirements relating
to samples and approval.
52 | 15.3.2 If the Contractor requests a substitution of a |  | 0
specified material, or article, due to its non-availability,
or it being in short supply, no claims for extra costs, or
extension of time, will be entertained due to such
request not being granted, or due to additional cost of,
or further delay in, the delivery, of such approved
substitute, unless the Contractor can produce written
evidence that firm orders for such specified material, or
article, were placed within a reasonable time after
acceptance of the Tender, or of receiving further
information to enable the Contractor to place an order,
and that the Contractor has done everything
reasonable to obtain timeous delivery. In assessing
such time, the Engineer will assume that the Contractor
was fully aware of any shortage of supply, or any
anticipated future shortage of supply, which was
generally known in the Industry, and of which, in the
opinion of the Engineer, the Contractor should have
been aware. The Contractor shall check, from time to
time, the availability of materials ordered, or to be
ordered, and immediately he becomes aware of the
possibility that any specified material may not be
available in time for building in the proper sequence,
the Contractor is to notify, in writing, the Engineer who
will then decide whether, or not, to instruct the
Contractor to order a substitute.
52 | 15.3.3 If the Bill of Quantities is used for ordering |  | 0
purposes, this shall be solely at the Contractors risk
and cost.
52.A | 15.4 Samples and Tests | Item | 1
52 | 15.4.1 A list of manufacturers' certificates, and/or |  | 0
samples, and/or testing of materials, and/or
workmanship, that shall be called for by the Engineer,
is given in the Standard Specification, and/or any
Particular Specifications, and any additional samples,
and/or mock ups, and/or tests, are specified hereunder.
53 | 15.4.2 The Contractor shall furnish, at his own expense |  | 0
and without delay, such certificates of guarantee, and
samples of materials and workmanship, for approval,
and for setting a standard, as may be required. The
Contractor shall carry out such tests as may be
requested by the Engineer, in writing, and provide the
Engineer with the necessary test results, and proof of
conformity to acceptable standards, for approval. The
cost of all tests which are additional to those provided
for in the Bill of Quantities, and which are specifically
requested, in writing, by the Engineer, shall be added to
the Contract Sum.
53 | 15.4.3 Where an assembly of various elements of the |  | 0
buildings is required, which assembly is not to be
incorporated in the Works, this shall be provided by the
Contractor. If such assembly is not referred to
hereunder, then any costs involved shall be added to
the Contract Sum.
53 | 15.4.4 The Contractor is required to provide samples, |  | 0
together with material data sheets and certificates
where applicable, of the following items that are to be
provided in the Works. Such samples, mock-ups, etc.,
shall be provided at the Contractor's cost, for the
written approval of the Engineer. No firm orders shall
be placed until written approval has first been obtained
for the material, or product, specified;
1. Cement, concrete stone, sand, gravel, stock bricks,
face brick, pavers and concrete mix designs
2. Roof coverings, roof lights, ceilings, all insulation
materials, all waterproofing materials/products
3. Door ironmongery and bathroom accessories
4. Aluminium door frames, windows and louvre panels
5. Balustrading and aluminium partitions
6. All types of wall-claddings, curtain walling, etc.
7. Floor finishes, movement joint covers, tile trims,
nosings and division strips
8. Wall finishes
9. Sanitaryware fittings, traps, valves, mixer taps,
pipes, couplings and pipe fittings.
10. Electric water heaters and their accessories.
11. Paints, including preparation of paint samples panels
on walls, doors, steel members, etc.
13. Road surfacing materials, kerbstones, road signs
and road marking paints
54 | 15.4.5 Samples are physical examples furnished by the |  | 0
Contractor to illustrate materials, equipment, and
workmanship, and to establish standards by which the
work will be judged. The Contractor shall furnish,
without delay, such samples and mock-ups as may be
called for by the Engineer, who may reject all materials
and workmanship not corresponding with the approved
samples.
54 | 15.4.6 The Contractor must provide evidence that |  | 0
operatives employed in welding have been tested
successfully in accordance with S.A.B.S. 044 Part IV.
54 | 15.4.7 Waterproofing, where specified, is to be carried |  | 0
out by an approved and suitably qualified specialist
subcontractor. The Contractor shall submit tests and
samples to the Engineer for approval. The Contractor
shall provide a 10 year minimum approved guarantee
issued by the waterproofing manufacturer.
54 | 15.4.8 If the Engineer does not approve any certificate, |  | 0
or sample, or test result, the Contractor shall furnish
such other certificate, or sample, or test result, as may
be required to obtain approval.
The Engineer may reject any materials, or
workmanship, which does not correspond with the
approved certificate, or sample, or test result, until
written approval is obtained by the Contractor.
54.A | 15.5 Guarantees and Warranties | Item | 1
55 | 15.5.1 The Contractor shall ensure that all written |  | 0
guarantees and/or warranties applicable to materials,
and/or workmanship, as called for in terms of the
Contract, or which may be offered by any supplier, or
sub-contractor, be ceded to the Employer and be sent
to the Engineer immediately upon the delivery of such
materials, or upon completion of such workmanship, to
which the guarantees and/or warranties apply.
55.A | 15.6 Duties | Item | 1
55 | 15.6.1 Any increase, or decrease, or repeal of, Customs |  | 0
Duty, Suspended Duty, Dumping Duty, or Special
Customs Duty, which may occur after submission of
the tender, will be at the Contractors risk, except where
brought about by Statutory Order, or Notice, having the
force of law in the Republic of Botswana.
55 | 15.7 Value Added Tax |  | 0
55 | 15.7.1 All rates and prices in the Bill of Quantities shall |  | 0
be deemed to be exclusive of Value Added Tax (VAT).
If the rate at which VAT is charged by legislation is
increased, or decreased, in relation to the rate
applicable at the tender closing date, the difference in
payment of VAT shall be borne by the Employer, or
shall be to his benefit.
55 | 15.7.2 Provision is made in the Final Summary of |  | 0
the Bill of Quantities for the addition of VAT.
55.B | 15.8 Withholding Tax | Item | 1
55 | 15.8.1 The Contractor is deemed to have allowed in the |  | 0
rates and prices in the Bill of Quantities for Withholding
Tax, all in accordance with the provisions of Section 56
of the Income Tax (Amendment) Act 2001.
55.C | 15.9 Customs Tariff | Item | 1
55 | 15.9.1 The Contractor will not be entitled to claim |  | 0
exemption from customs duties in respect of any
imported articles, or materials, to be used in the
erection, or equipping, of the Works under this
Contract. Prices throughout the Bill of Quantities will
therefore be deemed to include the customs duties on
imported goods at tariff rates.
56 | A.16 EIA AND EMP REQUIREMENTS | H2 | 0
56 | 16.1 An Environmental Management Plan (EMP) report for |  | 0
this project has been prepared. A copy of the EMP
Report has been included in Volume 1 - Section 3 of
these tender documents. Tenderer's are required to
take note of and price for the following requirements
and other requirements contained in the EMP Report,
which must be read in conjunction with all other
similar requirements contained in these Preliminaries:
56.A | 16.2 Soils and Geology | Item | 1
56 | (i) Avoid unnecessary clearance of vegetation when |  | 0
planning work areas;
(ii) Storage of potential pollutants should be done on a
sealed surface to prevent spillages;
(iii) Fuel should be stored in a tank on a sealed plinth
with a retaining wall capable of containing spillage;
(iv) No mixing of mortar directly onto soil;
(v) Contaminated topsoil to be transported to an
approved landfill site.
56.B | 16.3 Deterioration of Air Quality | Item | 1
56 | (i) Dampen down exposed areas on site with water at |  | 0
all times during dry weather to reduce dust;
(ii) Litter should be stored in suitable containers, such a
skips, which should be regularly cleaned and the litter
removed to an authorised dumping ground;
(iii) Maintain all temporary toilets on site to ensure
hygiene at all times.
56.C | 16.4 Construction Traffic | Item | 1
57 | (i) Close all temporary construction gates; |  | 0
(ii) Install clear and appropriate signage at any
potentially dangerous area on site, especially at vehicle
turning points;
(iii) Instill a culture of driving at low speeds and
defensive driving on all machine operators/drivers on
site.
57.A | 16.5 Noise Pollution | Item | 1
57 | (i) All noise reduction methods on machinery should be |  | 0
kept in good working order;
(ii) Inform neighboring plot owners in advance if there
is to be a major noise generating activity.
57.B | 16,6 Disturbance of Flora | Item | 1
57 | (i) Areas of retained vegetation to be identified and |  | 0
clearly marked before site mobilisation;
(ii) Design parking areas around trees at designated
parking bays;
(iii) Inform all machine operators/drivers of areas to be
protected;
(iv) Introduce means of preventing negligent damage
by employees to protected areas.
57.C | 16.7 Potential Fire Threat | Item | 1
57 | (i) Determine the places where small fires can be made |  | 0
for cooking;
(ii) No fires, smoking, welding to be permitted near
areas of potential danger, such as fuel storage;
(iii) Adequate fire fighting equipment to be available on
site and personnel should be well trained for its
effective use;
(iv) Suitable signage to be placed in areas of high fire
risk, such as "No Smoking", "No Open Flames", etc.
and ensure strict adherence.
58.A | 16.8 Public Expectations and Concerns | Item | 1
58 | (i) All contractors staff and consultants should adhere |  | 0
to all current legislation relevant to the construction
industry;
(ii) Promote advanced advertisement for required
personnel to facilitate equitable job opportunities for all;
(iii) Contractor to establish a clear channel of
communication for any public concerns including a well
displayed telephone number at the site entrance.
58.B | 16.9 Unsocial Activities | Item | 1
58 | (i) Ensure that all ablution facilities are operating |  | 0
efficiently from the first day of operations on site;
(ii) The Contractor to arrange for a health worker to
address and disseminate HIV/AIDS information to site
workers at regular intervals during construction, with
members of the local community encouraged to attend;
(iii) Areas identified as having a security risk should be
fenced off to control access.
(iv) No alcoholic liquor or drugs to be found on site.
58.C | 16.10 Workers and Public Safety | Item | 1
59 | (i) All current health and safety measures as stipulated |  | 0
in current legislation should be followed at all times and
should include the use of proper safety equipment on
site and regular maintenance of plant;
(ii) Workers rights to refuse to work in unsafe working
conditions must be respected, with immediate
remedial measures taken to remove the risk;
(iii) Provide first aid facilities at suitable points on site
and attend to all minor injuries, including a
representative of the Contractor trained to administer
first aid;
(iv) The Contractor to establish the necessary
communication channels to call for an ambulance
service when needed;
(v) All workers to be advised of the requirement to
report any accident to the SHE officer.
59.A | 16.11 Negative Visual Impact | Item | 1
59 | (i) A fence should be erected around the construction |  | 0
site to screen off the works;
(ii) All solid waste, litter, food and other waste materials
should be managed efficiently and the site should not
be an eyesore.
(iii) Where parts of the works have been completed,
then on-going rehabilitation of the surrounding areas
should be carried out to improve scarred appearances.
59.B | 16.12 Waste Management | Item | 1
60 | (i) Establish a waste management policy; |  | 0
(ii) Establish waste collection points with ample skips
provided;
(iii) Wood waste must be stored in a separate place for
possible re-use during construction;
(iv) Builders rubble should be segregated from other
waste on site and be properly monitored at all times;
(v) Builders rubble should be stockpiled at designated
places on site and at the end of each day and
subsequently disposed of at an authorised dumping
site at the end of each week;
(vi) All waste collection containers used on site to be
vermin/animal proof;
(vii) Contractor to instill a culture of "non-littering" in the
workforce;
(viii) All informal traders associated with the
construction activity should be included, wherever
possible, in the waste management programme.
60 | (ix) All empty containers of oils and other lubricants |  | 0
must be stored in an area where the ground is
protected (concrete base);
(x) Decanting of lubricants must be carried out in an
area that has concrete or similar base;
(xi) Servicing of most vehicles and equipment must be
done at workshops outside of the project area.
However, if servicing of some equipment has to be
carried out on site, a site has to be designed for that
purpose;
(xii) Oils and lubricants can only be changed at the
servicing area, except of there is a breakdown or an
emergency repair.
(xii) All waste coming from these areas must be
collected, contained and stored in water tight
containers prior to disposal at offsite facilities.
(xiii) Dumping of waste at the construction camp, along
public roads or in surrounding areas is not permitted.
(xiv) Waste receptacles must be provided with lids or
netting to prevent waste being carried out around by
wind and to prevent dogs being attracted to the waste.
61 | (xv) The Contractor shall be responsible for cleaning up |  | 0
any waste or litter deposited off by the construction
personnel and all recyclable material (cans, boxes,
etc.) must be separated for recycling.
(xvi) All hazardous waste must be disposed off in
containers that are clearly marked and are placed on a
paved or lined surface to prevent any pollution of the
environment occurring from spillages.
(xvii) Burning of waste material should be avoided as
much. If it has to be done, this has to be done at
designated areas.
61.A | 16.13 Archaeology | Item | 1
61 | The Contractor should appoint a qualified Archaelogist |  | 0
to be available on site during the digging of trenches
and other earthworks to identify any remains that may
be exposed. Should anything with resemblance of
archaeological significance be found, the Department
of National Museum, Monuments and Art Gallery
should be informed immediately so that such resources
can be salvaged.
An archaeological awareness programme should be
implemented for construction staff and machine
operators to assist in the identification of the remains if
they are present during earthworks.
Informal traders should be discouraged from
establishing stalls in unsuitable locations, particularly
along the road reserve.
61.B | 16.14 Other requirements contained in the EMP Report. | Item | 1
66 | BILL NO. 1 | H1 | 0
66 | EARTHWORKS (PROVISIONAL) | H1 | 0
66 | Tenderers are required to study and be familiar with The |  | 0
General Preambles for Trades (2017 Edition) published by the
Association of South African Quantity Surveyors.
66 | NATURE OF THE GROUND | H2 | 0
66 | Geotechnical investigation has been undertaken on site by the |  | 0
Geotechinical Engineer and a copy of the report is included
under Volume 1 - Section 3 (Site Information) of these tender
documents, but the actual soil conditions are not guaranteed,
nor implied, hereby, and Tenderers are deemed to have made
their own assessments of ground conditions when pricing this
Bill of Quantities.
66 | SITE CLEARANCE | H2 | 0
66 | Site clearance and removal of a layer of topsoil is measured |  | 0
under Section 3 (External Works) of this Bill of Quantities.
66 | EXCAVATIONS | H2 | 0
66 | Excavation in earth not exceeding 2m deep | H3 | 0
66.A | Trenches | m3 | 2122
66.B | Holes | m3 | 1600
66.C | Lift pit | m3 | 51
67 | Excavation in earth exceeding 2m and not exceeding 4m | H3 | 0
deep
67.A | Holes | m3 | 676
67 | Back excavation of vertical sides of excavations in earth | H3 | 0
for working space including backfilling compacted to 98%
Mod AASHTO density
67.B | Exceeding 0.5m and not exceeding 1.5m deep for placing and | m2 | 5888
removing formwork to bases, etc. against excavated face
67.C | Exceeding 1.5m and not exceeding 3m deep for placing and | m2 | 2743
removing formwork to bases, etc. against excavated face
67 | Extra over trench and hole excavations in earth for | H3 | 0
excavation in
67.D | Intermediate material | m3 | 2240
67.E | Hard rock | m3 | 85
67 | Extra over all excavations for carting away | H3 | 0
67.F | Surplus material from excavations and/or stock piles on site to | m3 | 3214
a dumping site to be located by the contractor
68 | Risk of collapse of excavations | H3 | 0
68.A | Sides of trench and hole excavations not exceeding 1.5m deep | m2 | 5837
68.B | Sides of trench and hole excavations exceeding 1.5m deep | m2 | 2743
68 | Keeping excavations free of water | H3 | 0
68.C | Keeping excavations free of all water, including subterranean | Item | 1
water
68 | FILLING, ETC. | H2 | 0
68 | Approved selected clean earth filling obtained from the | H3 | 0
excavations and/or prescribed stock piles on site,
compacted in layers not exceeding 150mm thick to 93%
Mod AASHTO density
68.D | Backfilling to trenches, holes, etc. | m3 | 575
68 | Earth filling supplied by the contractor, compacted in | H3 | 0
layers not exceeding 150mm thick to 95% Mod AASHTO
density
68.E | Under floors, steps, pavings, etc. | m3 | 3393
68.F | Under footings and bases | m3 | 128
68.G | Backfilling to trenches, holes, etc. | m3 | 26
69 | Soilcrete comprising soil/gravel mixed with 5% by mass of | H3 | 0
Portland Cement and just sufficient water to give it a
consistency that will permit the soilcrete to be placed, and
vibrated so that all voids are properly filled. The aggregate
used for soilcrete shall preferably be sandy material but
may contain large particles particles up to 30mm and it
shall not have a plasticity index of more than 10.
Detrimental percentages of silt or clay must be avoided
and the aggregate shall be obtained from an approved
source. The soilcrete shall be mixed on site using suitable
concrete mixers and the water and cement contents shall
be carefully controlled. The material shall be placed and
then thoroughly compacted by means of concrete
vibrators so that all voids are filled as described above
69.A | Under footings, bases, etc. | m3 | 965
69 | Compaction of surfaces | H3 | 0
69.B | Compaction of ground surface under floors, etc. including | m2 | 13485
scarifying for a depth of 100mm, breaking down oversize
material, adding suitable material where necessary and
compacting to 93% Mod AASHTO density
69 | Prescribed density tests on filling | H3 | 0
69 | SOIL POISONING | H2 | 0
69 | Weedkiller applied in accordance with the manufacturer's | H3 | 0
instructions
69.C | Under paving, etc. | m2 | 1158
69 | Soil insecticide for ants and termites | H3 | 0
69 | Note: Termite treatment/soil poisoning must be carried out by |  | 0
a registered pest control company and a five year guarantee
certificate must be issued.
70.A | Under floors, etc., including forming and poisoning shallow | m2 | 11169
furrows against foundation walls, etc., filling in furrows and
ramming
70.B | To bottoms and sides of trenches, etc. | m2 | 11164
72 | BILL NO. 2 | H1 | 0
72 | CONCRETE, FORMWORK | H1 | 0
AND REINFORCEMENT
72 | Tenderers are required to study and be familiar with The |  | 0
General Preambles for Trades (2017 Edition) published by the
Association of South African Quantity Surveyors.
72 | LIGHT-WEIGHT CONCRETE | H2 | 0
72 | "Foam Beton" or equal and approved lightweight concrete, | H3 | 0
density 1200kg/m3, including forming valleys and ridges
72.A | Grading to roof slabs | m3 | 62
72.B | Finishing smooth top surfaces of grading to falls and currents | m2 | 518
for waterproofing
72 | UNREINFORCED CONCRETE CAST AGAINST | H2 | 0
EXCAVATED AND COMPACTED SURFACES
72 | 15MPa/19mm concrete | H3 | 0
72.C | Surface blinding under footings and bases | m3 | 107
72 | REINFORCED CONCRETE CAST AGAINST | H2 | 0
EXCAVATED AND COMPACTED SURFACES
72 | 25MPa/19mm concrete | H3 | 0
72.D | Mass concrete filling/block | m3 | 14
73 | 30MPa/19mm concrete | H3 | 0
73.A | Strip footings | m3 | 536
73.B | Bases | m3 | 378
73.C | Surface beds on waterproofing | m3 | 1837
73.D | Ramps | m3 | 51
73 | REINFORCED CONCRETE | H2 | 0
73 | 35MPa/19mm concrete | H3 | 0
73.E | Slabs, including beams and inverted beams | m3 | 702
73.F | Isolated beams | m3 | 134
73.G | Stairs, including landings, beams and inverted beams | m3 | 14
73.H | Walls | m3 | 87
74.A | Columns | m3 | 117
74 | CONCRETE SUNDRIES | H2 | 0
74 | Finishing top surfaces of concrete smooth with a wood | H3 | 0
float
74.B | Tops of isolated beams, upstand beams, walls, etc. | m2 | 496
74 | Finishing top surfaces of concrete smooth with a power | H3 | 0
float, with abe.«plate floor Hardener to structural
engineerÆs specification; max. deviation over 3m = +/-5mm;
satin sealant applied in accordance with manufacturerÆs
recommendations
74.C | Surface beds, slabs, etc | m2 | 372
74 | Finishing top surfaces of concrete smooth with a wood | H3 | 0
float including non-slip brush finish
74.D | Ramps to falls | m2 | 190
74 | Thickenings, channels, recesses and sumps in surface | H3 | 0
beds, including excavation, risk of collapse, keep free of
water, sloping sides, cart away surplus excavated material,
compact bottoms, dress waterproofing, dress mesh
reinforcement, additional concrete and formwork
74.E | Average 600mm wide x 150mm high concrete (30MPa/19mm) | m | 98
in thickening surface bed under half brick walls
75.A | Average 315mm wide x 250mm high concrete (30MPa/19mm) | m | 170
in thickening of surface bed at edges
75.B | Average 375mm wide x 125mm high concrete (30Mpa/19mm) | m | 159
in thickening edge of steps
75 | ROUGH FORMWORK | H2 | 0
75 | Rough formwork to sides | H3 | 0
75.C | Strip footings | m2 | 1234
75.D | Bases | m2 | 469
75.E | Walls with total height not exceeding 3.5m above bearing level | m2 | 59
75.F | Rectangular columns with total height not exceeding 3.5m | m2 | 1245
above bearing level
75.G | Rectangular columns with total height exceeding 3.5m and not | m2 | 74
exceeding 5m above bearing level
75.H | Upstand beams on concrete slabs | m2 | 341
76.A | Isolated beams | m2 | 976
76.B | Edges, risers, ends and reveals not exceeding 300mm high or | m | 434
wide
76.C | Sloping and stepped outer edges of stairs not exceeding | m | 50
400mm high extreme
76 | Rough formwork to soffits | H3 | 0
76.D | Slabs propped up not exceeding 3.5m high | m2 | 2143
76.E | Slabs over lift shafts | m2 | 7
76.F | Landings | m2 | 20
76.G | Sloping soffits of stairs | m2 | 36
76 | Rough formwork to sides and soffits | H3 | 0
76.H | Beams propped up not exceeding 3.5m high | m2 | 1403
76 | MOVEMENT JOINTS, ETC. | H2 | 0
77 | Expansion joints with "Sondor Jointex" or equal and | H3 | 0
approved 10mm thick closed cell expanded polyethylene
joint former between vertical concrete surfaces
77.A | Exceeding 300mm wide | m2 | 588
77 | Isolation joints with "Sondor Jointex" or equal and | H3 | 0
approved 10mm thick closed cell expanded polyethylene
joint former set between vertical concrete and brick
surfaces
77.B | Not exceeding 300mm high | m | 4539
77 | Saw-cut joints | H3 | 0
77.C | 3 x 40mm Saw-cut joints in top of concrete, including filling with | m | 938
polysulphide sealant
77 | Vertical construction joints through concrete, including | H3 | 0
polysulphide sealant and bond breaker in accordance with
structural engineer's detail
77.D | Not exceeding 300mm high | m | 1574
77 | REINFORCEMENT (PROVISIONAL) | H2 | 0
77 | Mild steel reinforcement to structural concrete work | H3 | 0
77.E | 8mm Diameter bars | t | 13.33
78.A | 10mm Diameter bars | t | 13.33
78 | High tensile steel reinforcement to structural concrete | H3 | 0
work
78.B | 10mm Diameter bars | t | 66.54
78.C | 12mm Diameter bars | t | 79.82
78.D | 16mm Diameter bars | t | 39.93
78.E | 20mm Diameter bars | t | 26.6
78.F | 25mm Diameter bars | t | 13.33
78.G | 32mm Diameter bars | t | 13.33
78 | Welded mesh reinforcement | H3 | 0
78.H | Type 245 mesh reinforcement in concrete surface beds, slabs, | m2 | 6569
etc.
79.A | Type 395 mesh reinforcement in concrete surface beds, slabs, | m2 | 8556
etc.
81 | BILL NO. 3 | H1 | 0
81 | PRECAST CONCRETE | H1 | 0
81 | Tenderers are required to study and be familiar with The |  | 0
General Preambles for Trades (2017 Edition) published by the
Association of South African Quantity Surveyors.
81 | PRECAST CONCRETE PAVING (PROVISIONAL) | H2 | 0
81 | ôInfraset CottageStone 200 x 150 x 50mmö or equal and | H3 | 0
approved precast concrete pavers, including all cutting
and fitting in position, laid on, and including compacted
sand bedding layer
81.A | Apron paving to falls | m2 | 1099
81 | Bosun Linneo Small precast concrete pavers, colour | H3 | 0
Colourfast Grey, laid in stretcher bond in accordance with
SANS 1200 MJ and CMA Concrete Block Paving Manuals,
with a minimum longitudinal fall of 1% laid on Majo tile ring
81.B | On floors | m2 | 661
81 | PRECAST CONCRETE KERBS (PROVISIONAL) | H2 | 0
81 | Precast concrete kerb finished smooth on exposed | H3 | 0
surfaces, including bedding, haunching, jointing, pointing,
all formwork, excavation, risk of collapse, keeping
excavations free of water, backfilling and carting away
surplus material
81.C | 100 x 250mm high Fig.10 kerbs | m | 1156
82 | BILL NO. 4 | H1 | 0
82 | MASONRY | H1 | 0
82 | Tenderers are required to study and be familiar with The |  | 0
General Preambles for Trades (2017 Edition) published by the
Association of South African Quantity Surveyors.
82 | BRICKWORK SAMPLES (PROVISIONAL) | H2 | 0
82 | Sample Panel | H3 | 0
82.A | Construct and complete as a priority, and maintain for the | Item | 1
duration of the Works, one 280mm thick cavity wall panel
approximately 3000 x 2700mm high, comprising two half brick
thick skins, wall insulation, with typical face brick finish,
aluminium window, window sills, lintels, burglar screen and
reinforced concrete footing, which will serve as an acceptable
standard of materials and workmanship for the whole project,
and remove upon completion of the Works and backfill. The
Contractor will remove and replace unsatisfactory work at his
own cost. The Contractor is to price for this work here.
82 | BRICKWORK IN FOUNDATIONS (PROVISIONAL) | H2 | 0
82 | Brickwork of NFX burnt clay bricks (14 MPa nominal | H3 | 0
compressive strength) in class II mortar
82.B | One brick walls | m2 | 1803
82.C | 280mm Hollow walls of two half brick skins with cavities filled in | m2 | 541
with and including 25MPa/19mm concrete, including galvanised
butterfly wall ties
82.D | 395mm Hollow walls of half brick skin and one brick skin with | m2 | 250
cavities filled in with and including 25MPa/19mm concrete,
including galvanised butterfly wall ties
83 | SUPERSTRUCTURE BRICKWORK | H2 | 0
83 | Note: |  | 0
All load bearing brick walls to have a miniumum crushing
strength of not less than 14MPa.
83 | Brickwork of NFP burnt clay bricks in class II mortar | H3 | 0
83.A | Half brick walls | m2 | 1087
83.B | One brick walls | m2 | 10040
83.C | 280mm Hollow walls of two half brick skins, including | m2 | 3903
galvanised butterfly wall ties
83 | 10mm "Sondor Jointex" or equal and approved closed cell | H3 | 0
expanded polyethylene joint former in movement joints
83.D | Built in vertically through brick walls | m2 | 244
83.E | Built in vertically between brickwork and concrete | m2 | 372
83 | Brickwork reinforcement of 2.8mm minimum diameter, | H3 | 0
yield strength 485 N/mm2, lap length 250mm
83.F | 75mm Wide reinforcement built in horizontally | m | 371
84.A | 75mm Wide reinforcement built in horizontally in foundations | m | 17618
(Provisional)
84.B | 150mm Wide reinforcement built in horizontally | m | 3413
84.C | 150mm Wide reinforcement built in horizontally in foundations | m | 26506
(Provisional)
84.D | 230mm Wide reinforcement built in horizontally | m | 1326
84 | Prestressed fabricated concrete lintels including | H3 | 0
necessary temporary supports
84.E | 110 x 70mm Lintels in lengths not exceeding 3m | m | 899
84.F | 110 x 70mm Lintels in lengths exceeding 3m and not exceeding | m | 814
4.5m
84 | Galvanised hoop iron cramps, ties, etc. | H3 | 0
84.G | 30 x 1.2mm galvanised hoop iron tie 600mm long built into | No | 448
brickwork
85.A | 30 x 1.2mm galvanised hoop iron tie 600mm long shot fired to | No | 437
concrete wall/column and the other end built into brickwork
85 | FACE BRICKWORK | H2 | 0
85 | "Corobrik Tambotie Satin FBX" or equal and approved face | H3 | 0
bricks laid in stretcher bond, pointed with recessed
horizontal and vertical joints
85.B | Extra over brickwork for face brickwork in foundations | m2 | 63
(Provisional)
85.C | Extra over brickwork for face brickwork | m2 | 1821
85.D | Half brick walls pointed on one sides | m2 | 1821
87 | BILL NO. 5 | H1 | 0
87 | WATERPROOFING | H1 | 0
87 | Tenderers are required to study and be familiar with The |  | 0
General Preambles for Trades (2017 Edition) published by the
Association of South African Quantity Surveyors.
87 | DAMPPROOFING OF WALLS AND FLOORS | H2 | 0
87 | One layer of Type B 375 micron "Plastall Brikgrip Blue | H3 | 0
DPC" or equal and approved embossed damp-proof
course
87.A | In walls | m2 | 598
87 | One layer of 250 micron "Consol Plastics Gunplas USB | H3 | 0
Green" or equal and approved waterproof sheeting sealed
at laps with tape
87.B | Under surface beds | m2 | 10847
87 | WATERPROOFING TO FLAT CONCRETE ROOFS | H2 | 0
87 | "Sika Blackseal T-140 PG" or equal and approved 4mm | H3 | 0
thick fully bonded to the substrate by the torch on method,
including applying primer to the screeded surface, laid by
an approved Sika applicator under ten year guarantee, in
strict accordance with manufacturer's instructions
87.C | On roof slabs | m2 | 518
88 | "Sika blackseal Silver coat" or equal and approved, one | H3 | 0
component, aluminium reflective coating applied in
accordance with the recommendations of the
manufacturer
88.A | On roof slabs | m2 | 518
88 | JOINT SEALANTS ETC | H2 | 0
88 | "Fosroc Thioflex 600" or equal and approved two-part grey | H3 | 0
polysulphide sealing compound, including backing cord,
bond breaker, primer, etc.
88.B | 12 x 10mm In isolation joints on floors | m | 3951
90 | BILL NO. 6 | H1 | 0
90 | ROOF COVERINGS, ETC. | H1 | 0
90 | Tenderers are required to study and be familiar with The |  | 0
General Preambles for Trades (2017 Edition) published by the
Association of South African Quantity Surveyors.
90 | PROFILED METAL SHEETING AND ACCESSORIES | H2 | 0
90 | ôGlobal Roofing Solutionsö or equal and approved 0.58mm | H3 | 0
thick Klip-Lok 700TM profile Chromadek « Z200 Spelter
ISQ550 Charcoal Grey finish topcoat and pebble Grey
backing coat roof sheeting, fixed to steel purlins using
KL700 plus clips fixed with self-drilling water head PH2
screws, drill point fasteners, all in accordance with the
manufacturerÆs specifications
90.A | Roof covering with pitch not exceeding 25 degrees | m2 | 16983
90.B | Side claddings | m2 | 2283
90.C | Ridge capping 550mm girth | m | 345
90.D | Hip capping 550mm girth | m | 9
90.E | Side wall flashing 462mm girth | m | 193
91.A | Headwall flashing 462mm girth | m | 617
91.B | Valley flashing 550mm girth, including serrated metal and | m | 79
polyurethane closures both sides
91.C | Counter flashing 185mm girth | m | 689
91.D | Badge flashing 660mm girth | m | 149
91.E | Fascia flashing 660mm girth | m | 869
91.F | External corner flashings 550mm girth | m | 1005
91 | 0.58mm Thick prepainted flat Chromadek sheet eaves | H3 | 0
soffit closures, including box framing in accordance with
Drawing No. ARCH 1-1407-A
91.G | L-shaped eaves soffit closure, girth 750mm | m | 869
91 | 1.0mm polycarbonate sheeting in Klip-Lok 700 profile by | H3 | 0
Modek Translucent fixed to steel purlins in accordance
with the manufacturerÆs specifications
91.H | Side cladding | m2 | 112
92 | ROOF AND WALL INSULATION | H2 | 0
92 | "Sisalation FR 430" or equal and approved heavy duty fire | H3 | 0
retardant aluminium foil insulation
92.A | Insulation laid taut over purlins and fixed concurrent with roof | m2 | 3914
covering, including taped laps and straining wires
92 | ôLamdaboardö or equal and approved closed cell | H3 | 0
Polyisocyanurate insulation boards, installed in
accordance with the manufacturerÆs recommendations
92.B | 40mm Thick insulation boards with white mineral facing to one | m2 | 3010
side, fixed over purlins concurrently with roof covering with
aluminium T-section fixed at 1200mm centres
92.C | 50mm Thick insulation boards, fixed to inner skin of cavity walls | m2 | 4691
94 | BILL NO. 7 | H1 | 0
94 | CARPENTRY AND JOINERY | H1 | 0
94 | Tenderers are required to study and be familiar with The |  | 0
General Preambles for Trades (2017 Edition) published by the
Association of South African Quantity Surveyors.
94 | DOORS, ETC | H2 | 0
94 | 40mm Thick solid core (heavy duty) external quality flush | H3 | 0
panel doors with hardboard covering suitable for painting
on both sides, protected with hardwood lipping to all
edges, hung to steel frames (steel frames measured
elsewhere)
94.A | Door 900 x 2032mm high | No | 5
94 | 40mm Thick semi-solid external quality flush panel doors | H3 | 0
with hardboard covering suitable for painting on both
sides, protected with hardwood lipping to all edges, hung
to steel frames (steel frames measured elsewhere)
94.B | Door 900 x 2032mm high | No | 3
94 | 40mm Thick semi-solid internal quality flush panel doors | H3 | 0
with hardboard covering suitable for painting on both
sides, protected with hardwood lipping to all edges, hung
to steel frames (steel frames measured elsewhere)
94.C | Door 813 x 2032mm high | No | 111
94.D | Door 900 x 2032mm high | No | 26
95 | 40mm Thick solid core (heavy duty) internal quality flush | H3 | 0
panel doors with hardboard covering suitable for painting
on both sides, protected with hardwood lipping to all
edges, hung to steel frames (steel frames measured
elsewhere)
95.A | Door 813 x 2032mm high | No | 3
95.B | Door 836 x 2032mm high | No | 40
95.C | Door 1000 x 2032mm high | No | 2
95.D | Double door size 1085 x 2032mm high with rebated meeting | No | 3
stiles, in two equal leaves
95.E | Double door size 1511 x 2032mm high with rebated meeting | No | 2
stiles, in two equal leaves
95.F | Double door size 1700 x 2032mm high with rebated meeting | No | 4
stiles, in two equal leaves
95 | "Lotus Wood Products" or equal and approved timber | H3 | 0
doors hung to steel (frames measured elsewhere)
95.G | 813 x 2032mm High pine louvre single door | No | 4
96 | Acustic doors, including door frames | H3 | 0
96.A | 900 x 2100mm High Huet ADX Climat (Single Leaf) timber | No | 3
fire-rated and acoustic door set comprising door leaf, door
frame suitable for 280mm cavity wall and perimeter and
threshold seals, acoustic Rating: 41 dB Rw
96.B | 900 x 2100mm High Huet Club 39 (SingleLeaf) timber fire-rated | No | 8
and acoustic door set comprising door Leaf, door frame
suitable for 230mm wall and perimeter and threshold seals,
acoustic rating: 39 dB Rw
96.C | 900 x 2040 x 51mm Thick Huet 60 minute Euroflam EI60 single | No | 2
door (EI60/FD60 (Class A) fire rating), including presseed steel
door frame suitable for 230mm wall, all necessary hardware
and installed in strict accordance with the manufacturers
recommendations, Installation Location: exit, Door Finish:
primed, Door Frame Material: metal, Perimeter Seal: factory
fitted intumescent seal and combined smoke and acoustic seal
96.D | 900 x 2040 x 51mm Thick Huet 60 minute Euroflam EI60 single | No | 1
door (EI60/FD60 (Class A) fire rating), including presseed steel
door frame suitable for 280mm wall, all necessary hardware
and installed in strict accordance with the manufacturers
recommendations, Installation Location: exit, Door Finish:
primed, Door Frame Material: metal, Perimeter Seal: factory
fitted intumescent seal and combined smoke and acoustic seal
97.A | 900 x 2040 x 51mm Thick Huet 60 minute Euroflam EI60 single | No | 1
door (EI60/FD60 (Class A) fire rating), including presseed steel
door frame suitable for 395mm wall, all necessary hardware
and installed in strict accordance with the manufacturers
recommendations, Installation Location: exit, Door Finish:
primed, Door Frame Material: metal, Perimeter Seal: factory
fitted intumescent seal and combined smoke and acoustic seal
97.B | 1511 x 2032mm High Huet Chorus 42 (Double Leaf) timber | No | 2
fire-rated and acoustic door comprising door leaf, door frame
and perimeter and threshold seals, Acoustic Rating: 42 dB
97.C | 1511 x 2032mm High acoustic double leaf doors, Door leafs: | No | 5
42mm thick solid core door with rebate between leafs, Door to
be fitted with Planet RH door drop down seal, Frame: Frame to
be fully rebated and fitted with Schlegel QL 3078 door seal,
Threshold: Planet F hollow flat rail to form even block surface
for drop down seals, Extras: A 8.76 PVB Laminate viewing
panel size of 300 x 300mm
97 | FIRE DOORS AND FRAMES | H2 | 0
97 | "Pelican Systems Pyropanel" or equal and approved fire | H3 | 0
doors, including pressed steel door frames
97.D | 48mm Class B single leaf fire door 813 x 2032mm high, | No | 1
including 1.6mm pressed steel door frame suitable for one brick
wall, installed in strict accordance with the manufacturers
instructions and in compliance with SANS 1253:2003 with a 120
minute fire rating
98 | KITCHEN CUPBOARDS | H2 | 0
98 | 1. The following are to be fabricated and installed by a |  | 0
joinery shopfitting company approved by the Architect
.
2. Prices shall include for design, shop detailing,
fabrication and delivery with all necessary fixings, etc,
protecting from damage and fixing in position
complete with all necessary timber grounds, sealants,
heading, architraves, etc.
98 | Kitchen cupboards, comprising tops, sides, bottom, | H3 | 0
divisions, shelves, back and hinged doors, installed
complete
98.A | Prepare and submit shop drawings to the Architect for review | Item | 1
and approval
98.B | Kitchen cupboards in Guard House at the main entrance gate | No | 1
98.C | Kitchen cupboards in Administration Block | No | 1
98.D | Kitchen cupboards in Vehicle Maintenance Workshop in | No | 1
accordnace with Drawing Nos. G649-SADC/arch/2/008/1-510,
G649-SADC/arch/2/008/1-511, G649-SADC/arch/2/008/1-512
and G649-SADC/arch/2/008/1-513
98.E | Kitchen cupboards in Fuel Point in accordnace with Drawing | No | 1
No. SADC/ARCH/2/010/1-510
98.F | Kitchen cupboards in Canteen and Kitchen in accordnace with | No | 1
Drawing No. SADC/ARCH/2/009/1-510
98.G | Kitchen cupboards in Warehouses in accordnace with Drawing | No | 2
Nos. G649 SADC/ARCH/2/014/1-502
98 | BEDROOM CUPBOARDS | H2 | 0
98 | 1. The following are to be fabricated and installed by a |  | 0
joinery shopfitting company approved by the Architect
.
2. Prices shall include for design, shop detailing,
fabrication and delivery with all necessary fixings, etc,
protecting from damage and fixing in position
complete with all necessary timber grounds, sealants,
heading, architraves, etc.
99 | Bedroom cupboards, comprising tops, sides, bottom, | H3 | 0
divisions, shelves, back, hinged doors, hanging rails and
ironmongery, installed complete
99.A | Prepare and submit shop drawings to the Architect for review | Item | 1
and approval
99.B | Bedroom cupboards in Guard House at the main entrannce | No | 2
gate
99.C | Bedroom cupboards in Accommodation Hangar for 50 Soldiers | No | 100
101 | BILL NO. 8 | H1 | 0
101 | CEILINGS, PARTITIONS AND ACCESS | H1 | 0
FLOORING
101 | Tenderers are required to study and be familiar with The |  | 0
General Preambles for Trades (2017 Edition) published by the
Association of South African Quantity Surveyors.
101 | NAILED UP CEILINGS | H2 | 0
101 | Everite Nutec 4mm thick plain ceiling boards, | H3 | 0
manufactured in accordance with SANS 9001:2000 carrying
SANS 803:2005 mark, fixed to 38 x 38mm battens at 450mm
centres using 32 x 2.5mm serrated ceiling nails at 150mm
centres, minimum of 12mm from edge of board, all joints to
be covered using H-profile white PVC jointing strips, all in
accordance with the manufacturer`s recommendations
101.A | Horizontal ceilings | m2 | 112
101 | SUSPENDED CEILINGS | H2 | 0
101 | Note: |  | 0
Electrical light fittings, diffusers, panels, etc. generally are "lay
in" units of the same dimensions as the suspension grid
described and allowance must be made accordingly for
their support inclusive of any flexibility insetting out that may
be required (ceiling panels have not been deducted and pricing
is to take cognisance thereof)
101 | 600 x 600 x 12mm Thick "Gyprex" or equal and approved | H3 | 0
white ceiling tiles laid on, and including powder-coated
exposed tee grid suspension system and all accessories
fixed in struct accordance with manufacturer's
specifications
101.B | Ceilings suspended not exceeding 1m below steel trusses | m2 | 1278
102.A | Ceilings suspended not exceeding 1m below concrete soffits | m2 | 324
102 | 600 x 600 x 12mm Thick "Gyptone Tiles" or equal and | H3 | 0
approved white acoustic ceiling tiles laid on, and including
powder-coated exposed tee grid suspension system and
all accessories fixed in struct accordance with
manufacturer's specifications
102.B | Ceilings suspended not exceeding 1m below steel trusses | m2 | 582
102.C | Ceilings suspended not exceeding 1m below concrete soffits | m2 | 943
102 | 12.5mm Flush plaster plasterboard ceiling on screw-up | H3 | 0
metal suspension system, including hangers and the
whole surface finished with Rhinolite plaster trowelled to a
smooth plaster finish
102.D | Ceilings suspended not exceeding 1m below steel trusses | m2 | 1524
102.E | Ceilings suspended not exceeding 1m below concrete soffits | m2 | 424
102 | Ceiling access panel | H3 | 0
102.F | Pelican Systems ceiling access panel: 635 x 635mm white | No | 37
epoxy coated aluminium T-frame with 580 x 580mm white
epoxy coated steel bottom hinged pan, fitted flush to flush
plaster steel T-suspension ceiling and pop riveted through stalk
of T-frame into 25 x25mm galvanised steel angle
103 | "Pelican Systems" or equal and approved cornices, | H3 | 0
perimeter trims, etc. to suspended ceilings
103.A | Aluminium PS2 shadow wall trim, fixed to plastered walls with 5 | m | 3816
x 25mm wall anchors at 450mm centres
103 | IBR CEILINGS | H2 | 0
103 | 0.58mm IBR profile Z275 spelter galvanised steel troughed | H3 | 0
sheeting with Chromadek finish on one side, in single
lengths fixed to, and including steel purlins or rails and
0.6mm galvanised steel sheet accessories with Chromadek
finish on one side
103.B | Horizontal ceilings | m2 | 467
103 | DRYWALL PARTITIONS IN ADMINISTRATION BLOCK | H2 | 0
103 | Gyproc Classic drywall partitioning system UltraSTEEL« | H3 | 0
Stud Drywall, consisting of stud and track system with 63.5
x 35mm GypframeÖ Drywall UltraSTEEL« studs at
recommended centres, friction fitted into head track and
floor track and clad on both sides with all external angles
to have GypframeÖ Corner Beads attached and all joints
to be covered with Gyproc RhinoTape«, wall surface to be
finished with minimum 3mm thick RhinoLite«
Multipurpose, all in accordance with the manufacturer`s
recommendations
103.C | Partitions 3m high with bottom plugged | m | 70
103.D | Extra over partition 3m high for vertical abutment | No | 36
103.E | Extra over partition 3m high for fair end, including aluminium | No | 4
post
103.F | Extra over drywall partitions for 900 x 2100mm high natural | No | 1
anodised aluminium sliding door glazed with 6.38mm laminated
glass
103.G | Partitions 3.57m high with bottom plugged | m | 61
104.A | Extra over partition 3.57m high for vertical abutment | No | 22
104.B | Extra over partition 3.57m high for corner | No | 2
104.C | Extra over partition 3.57m high for T-intersection | No | 4
104.D | Extra over partition 3.57m high for fair end, including aluminium | No | 6
post
104.E | Soundproof partitions 0.68m high in ceiling void with bottom | m | 28
track fixed on top of glazed aluminium partitioning Code WT-06
and top track fixed to soffits of concrete slabs
104 | Gyproc Sound Resistant drywall partitioning system | H3 | 0
UltraSTEEL« Stud Drywall, consisting of stud and track
system with 63.5 x 35mm GypframeÖ Drywall
UltraSTEEL« studs at recommended centres, friction fitted
into head track and floor track with 63mm Isover
Cavitybatt/Cavitylite (14kg/m│) insulation inserted into
cavity of partitioning and clad on both sides with all
external angles to have GypframeÖ Corner Beads
attached and all joints to be covered with Gyproc
RhinoTape«. Wall surface to be finished with minimum
3mm thick RhinoLite« Multipurpose, all-in accordance with
the manufacturer`s recommendations
104.F | Soundproof partitions 1.165m high in ceiling void above folding | m | 24
acoustic partitions, top track fixed to soffits of concrete slabs
104.G | Soundproof partitions 1.370m high in ceiling void above folding | m | 36
acoustic partitions, top track fixed to soffits of concrete slabs
104.H | Partitions 3.57m high with bottom plugged | m | 18
104.I | Extra over partition 3.57m high for vertical abutment | No | 8
104.J | Partitions 3m high with bottom plugged | m | 24
104.K | Extra over partition 3m high for vertical abutment | No | 11
104.L | Extra over partition 3m high for corner | No | 1
104.M | Extra over partition 3m high for T-intersection | No | 1
105 | ALUMINIUM-FRAMED GLAZED OFFICE PARTITION | H2 | 0
SYSTEM IN ADMINISTRATION BLOCK
105 | Tenderers are referred to the Architect's drawing No. |  | 0
SADC/ARCH/2/022/1-406 Rev. A for typical internal wall types.
105 | The aluminium profile sections that are to be used are at the |  | 0
discretion of the Contractor, but must be approved by the
Architect in writing prior to any associated work being ordered
by the Contractor.
105 | Submission of samples and shop drawings for approval | H3 | 0
105.A | Prepare and submit to the Architect samples of natural | Item | 1
anodised aluminium profile sections, panes of glass, typical
door panel with lockset, etc. for review and approval
105.B | Prepare and submit shop drawings to the Architect for review | Item | 1
and approval
105 | Natural anodised aluminium framed partitions glazed with | H3 | 0
6.38mm laminated single glazing Intruderprufe safety glass
by SMARTGLASS, including all intersections, corners,
abutments, fair ends, glazing beads and sealing joints with
silicone
105.C | Partitioning 3m high | m | 59
105.D | Partitioning 3.57m high | m | 39
105 | Natural anodised aluminium framed partitions glazed with | H3 | 0
8.38mm PVB laminate glass in a shopfront frame with
neoprene gaskets, acoustic performance requirement of
glass partition: 35 dB Rw, including all intersections,
corners, abutments, fair ends, glazing beads and sealing
joints with silicone
105.E | Partitioning 3m high | m | 13
105.F | Partitioning 3.57m high | m | 15
105 | ACOUSTIC FOLDING PARTITIONS | H2 | 0
106 | Aluglass Bautech Variflex« VX110 mobile acoustic | H3 | 0
(operable wall) partition, comprising 110mm thick tongued
and grooved acoustically decoupled 51dB Rw (55dB stc)
rated panels with folkstone grey melawoodveneer finish,
with mechanically retractable top and bottom seals and
vertical seals formed of aluminium extrusions with lip
seals and magnetic strips, panels suspended at one roller
trolley per panel on track with ball bearing and/or thrust
rollers with track bolted to suspension plates in turn
bolted to steel support structure and 1165mm high
acoustic baffle/bulkhead to specified 51dB stc class of the
panels fitted to and above track in ceiling void. panels are
to park niche crosswise under track with panels stacking
crosswise under track
106.A | 3000mm High partition to suit opening, size 11860mm wide | No | 2
106.B | 3145mm High partition to suit opening, size 6580mm wide | No | 1
106.C | 3145mm High partition to suit opening, size 11745mm wide | No | 2
106.D | 3145mm High partition to suit opening, size 5715mm wide | No | 1
106 | TOILET AND SHOWER PARTITIONS IN | H2 | 0
ADMINISTRATION BLOCK
106 | Cubical Solutions« Cube Standard toilet cubicle system | H3 | 0
comprising 16mm colour Charcoal melamine faced particle
board, with partition size 1800 x 1920mm high, wall panel
size 125 x 1920mm high and mid panel size 250 x 1920mm
high with partitions supported by powder coated
aluminium head rail (Code: CSH/allu/1), 48mm diameter x
170mm high grade 304 stainless steel adjustable
supporting feet (Code: CSSF01/304/16) plugged and
screwed to floor and fixed into position by means of grade
304 stainless steel wall mounting brackets plugged and
screwed to walls
106.E | Partition 1800 x 1920mm high | No | 11
106.F | Wall panel 125 x 1920mm high | No | 10
106.G | Mid pilaster 250 x 1920mm high | No | 11
107.A | Door 740 x 1780mm high, including standard ironmongery, | No | 16
comprising rise and fall butt auto open hinge (Code:
CSTR&amp;FH/316), grade 316 door indicator (Code:
CSTIN01/316) and grade 304 stainless steel hat and coat
hooks with buffer stopper (Code: CSSH&amp;C02/304)
109 | BILL NO. 9 | H1 | 0
109 | FLOOR COVERINGS, PLASTIC LININGS, ETC. | H1 | 0
109 | Tenderers are required to study and be familiar with The |  | 0
General Preambles for Trades (2017 Edition) published by the
Association of South African Quantity Surveyors.
109 | FLOOR COVERINGS | H2 | 0
109 | Belgotex Metro colour Treasure Chest Stainproof Miracle | H3 | 0
Fibre (Polypropylene) &amp; Stainproof Eco Fibre blend
structured needlepunch Resinbac SABS Class 2 fire rating
grade heavy commercial carpet tiles, size 500 x 500 x 7mm
thick fixed on screed (screed elsewhere), installed by an
approved installer in accordance with SANS 10186:2010,
the code of practice for textile floor coverings
109.A | On floors | m2 | 1555
109 | FloorWorx 608 x 608mm "steel" anti-static rubber tiles | H3 | 0
fixed on suitably prepared screed (screed elsewhere),
applied in strict accordance with manufacturerÆs
instructions
109.B | On floors | m2 | 46
109.C | 100mm High skirting (MCB100) | m | 57
110 | BILL NO. 10 | H1 | 0
110 | IRONMONGERY | H1 | 0
110 | Tenderers are required to study and be familiar with The |  | 0
General Preambles for Trades (2017 Edition) published by the
Association of South African Quantity Surveyors.
110 | HINGES, BOLTS, INDICATORS, ETC. | H2 | 0
110 | "Dormakaba" or equal and approved | H3 | 0
110.A | DWC-005 bathroom WC indicator (red and white) and | No | 80
turnknob, finish: stainless steel
110.B | DWC-006 disabled WC indicator (red & white) and turnknob for | No | 8
physically impaired, finish: stainless steel
110.C | DFB-SC-180 153mm manual flush bolt with heel, finish: satin | No | 7
chrome
110.D | DFB-SC-181 305mm manual flush bolt with heel, finish: satin | No | 7
chrome
110.E | BHD 150 barrel bolt heavy duty 150 x 32mm, finish: satin | No | 3
chrome
111.A | NBHD 150 necked bolt heavy duty 150 x 32mm, finish: satin | No | 3
chrome
111.B | PHA2 L SD Two point locking panic bar - Single door - Door | No | 3
leaf 1000mm wide x 3400mm high (2201. 2104. PHX02.
PHX05)
111.C | PHA2 S SD Two point locking panic bar - Single door - Door | No | 4
leaf 1000mm wide x 2270mm high (2201. 2104. PHX02.
PHX04)
111.D | PHA3 L SD Three point locking panic bar - Single door - Door | No | 2
leaf 1000mm wide x 3400mm high (2101, 2104, 2202, 2205)
111 | CATCHES, CABIN HOOKS, ETC | H2 | 0
111 | "Dormakaba" or equal and approved | H3 | 0
111.E | CH 150 cabin hook 150mm, finish: satin chrome | No | 8
111 | LOCKS | H2 | 0
111 | "Dormakaba" or equal and approved | H3 | 0
111.F | D036S SS cylinder sash lock, case dimensions (mm) 116.5h x | No | 113
78d, forend dimensions (mm) 168h x 22w backset 57mm,
centres 61mm, finish: stainless steel
112.A | D02735 SS narrow stile dead lock operating with european | No | 41
profile cylinder, case dimensions (mm) 174h x 52d, forend
dimensions (mm) 238h x 22w, backset 35mm, 20mm throw,
finish: stainless steel
112.B | D032D SS bathroom deadlock, case dimensions (mm) 102h x | No | 88
78d, forend dimensions (mm) 155h x 22w, backset 57mm,
finish: stainless steel
112.C | D037D SS cylinder deadlock, case dimensions (mm) 116.5h x | No | 46
78d, forend dimensions (mm) 168h x 22w, backset 57mm,
finish: stainless steel
112.D | D02835 SS narrow stile roller dead lock operating with | No | 40
european profile cylinder, case dimensions (mm) 174h x 52d,
forend dimensions (mm) 238h x 22w, backset 35mm, 20mm
finish: stainless steel
112.E | D038R NP rebate conversion kit for euro profile locks D036S, | No | 8
D037D, finish: nickel plated
112 | LOCKS SUITABLE FOR MASTER KEY OPERATION | H2 | 0
112 | "Dormakaba" or equal and approved | H3 | 0
112.F | DKC206301 GMK 63mm - 31.5+31.5mm europrofile nickel | No | 7
plated E-SP 5 pin knob cylinder - grand master keyed, finish:
satin nickel
113.A | DSC204101 GMK 40.5 - europrofile nickel plated E-SP 5 pin | No | 56
single cylinder - grand master keyed, finish: satin nickel
113.B | DDC206301 GMK 63mm - 31.5+31.5mm europrofile nickel | No | 177
plated E-SP 5 pin double cylinder - grand master keyed, finish:
satin nickel
113.C | 45mm - E-SP chrome padlock with 8mm stainless steel | No | 37
shackle 30mm clearance - grand master keyed, finish: satin
nickel
113 | HANDLES AND FURNITURE | H2 | 0
113 | "Dormakaba" or equal and approved | H3 | 0
113.D | CB30 Cyl S.C lever handle on plate with Cylinder cutout, finish: | Pairs | 113
Satin Chrome
113.E | DRP-SS-023 62 x 44mm ring flush pull handle, finish: stainless | No | 26
steel
113.F | DPH301C Pull Handle BT fixed on 75 x 170 x 1.2mm thick | No | 80
grade 430 stainless steel plate with no cylinder cutout, stainless
steel plate to have 4 countersunk holes for screw fixing, finish:
430 brushed stainless steel
114.A | DPH301C pull handle BT fixed on 150 x 300 x 1.2mm thick | No | 33
Grade 430 stainless steel plate with no cylinder cutout,
stainless steel plate to have 6 countersunk holes for screw
fixing, finish: 430 brushed stainless steel
114.B | DPH301C pull handle BT fixed on 150 x 300 x 1.2mm thick | Pairs | 1
Grade 430 stainless steel plate with cylinder cutout, stainless
steel plate to have 6 countersunk holes for screw fixing, finish:
430 brushed stainless steel
114.C | DPH301C pull handle BT fixed on 170 x 170 x 1.2mm thick | Pairs | 7
Grade 304 stainless steel plate with cylinder cutout, stainless
steel plate to have 4 countersunk holes for screw fixing, finish:
304 brushed stainless steel
114.D | DPH301B 325 x 25mm straight tubular pull handle flange fixing, | Pairs | 8
finish: stainless steel
114.E | DPH215 BTB 382 x 32mm D shaped offset tubular pull handle | Pairs | 61
BTB (BTB Fixing Sets included), finish: stainless steel
114.F | DPP-430-BLSF 150 x 300 Grade 430 stainless steel plate 150 | No | 35
x 300 x 1.2mm thick, stainless steel plate to have 6
countersunk holes for screw fixing, finish: brushed stainless
steel
115.A | DPP-430-BLSF 75 x 170 Grade 430 stainless steel plate 75 x | No | 80
170 x 1.2mm thick, stainless steel plate to have 4 countersunk
holes for screw fixing, finish: brushed stainless steel
115.B | DPP-430-CRSF 150 x 300 Grade 430 stainless steel plate 150 | No | 14
x 300 x 1.2mm thick with cylinder cutout right, stainless steel
plate to have 6 countersunk holes for screw fixing, finish:
brushed stainless steel
115.C | DPP-430-CLSF 150 x 300 Grade 430 stainless steel plate 150 | No | 39
x 300 x 1.2mm thick with cylinder cutout left, stainless steel
plate to have 6 countersunk holes for screw fixing, finish: 430
brushed stainless steel
115.D | DCE-002 S.S round cylinder escutcheon, finish: stainless steel | Pairs | 3
115.E | DCE-105 S.S narrow stile cylinder escutcheon, finish: stainless | Pairs | 81
steel
115.F | M4 patent male/female fixing screw pack (2 pairs per pack), | No | 168
finish: stainless steel
115 | PUSH-PLATES AND KICK-PLATES | H2 | 0
116 | "Dormakaba" or equal and approved | H3 | 0
116.A | DKP-430-SF 200 Grade 430 stainless steel kick/push plate 200 | No | 228
x 810 x 1.2mm thick, stainless steel kick plate to have 10
countersunk holes for screw fixing, finish: 430 brushed
stainless steel
116.B | DKP-430-SF 200 Grade 430 stainless steel kick/push plate 200 | No | 16
x 990 x 1.2mm thick, stainless steel kick plate to have 10
countersunk holes for screw fixing, finish: 430 brushed
stainless steel
116.C | DKP-430-SF 800 Grade 430 stainless steel kick/push plate 800 | No | 8
x 810 x 1.2mm thick, stainless steel kick plate to have 22
countersunk holes for screw fixing, finish: 430 brushed
stainless steel
116 | DOOR CLOSERS | H2 | 0
116 | "Dormakaba" or equal and approved | H3 | 0
116.D | TS73V PA DC - PAB - SL EN 2-4 parallel arm delayed action | No | 8
door closer, push side fixing (parallel arm bracket included)
EN2 750-850, EN3 850-950, EN4 950-1100, note: parallel arm
bracket (rack & pinion) to be used for push-side fixing, finish:
silver
116.E | BTS75 DATHO adjustable size EN 1-4 hold open, certified to | No | 2
EN1154, with double action accessories, for 120kg door leaf
weight, adjustable closing and latching speeds, backcheck,
components - [Mech/Spindle/7510SS/7421/8062], finish:
stainless steel (cover)
117.A | TS90-SL EN 3/4 Cam action slide channel non hold open door | No | 35
closer - hydraulic speed control, pull side - leaf or transom
fixing; push side - leaf or transom fixing, EN3 850-950, EN4
950-1100, finish: silver
117.B | TS90 HO - SL EN 3/4 Cam action slide channel hold open | No | 21
door, closer - hydraulic speed control, pull side - leaf or transom
fixing, push side - leaf or transom fixing, EN3 850-950, EN4
950-1100, finish: silver
117.C | TS92B - SL Non hold open cam action slide channel door | No | 6
closer, max door width 1100mm, closing force EN 2-4V,
adjustable strength, hydraulic speed control, pull-side door leaf
fixing (standard), push-side transom fixing, door closer
compliant with EN 1154, door closer is certi fire approved
(Certificate No. CF 119) for door types ITT 120, MM/IMM 240,
Certified manufacturer to ISO 9001, finish: silver
117.D | TS92G - AB -SL Non hold open cam action slide channel door | No | 9
closer. Max door width 1100mm, Closing Force EN 2-4V,
adjustable strength, hydraulic speed control, push-side door
leaf fixing (standard), pull side transom fixing.(angle bracket
included), door closer compliant with EN 1154, Door closer is
certi fire approved (Certificate No. CF 119) for door types ITT
120, MM/IMM 240, Certified manufacturer to ISO 9001, finish:
silver
117.E | 5400067 TS90 EN3 angle bracket | No | 1
117.F | 400067 TS90 EN3 angle bracket | No | 1
118 | INDICATOR PLATES, LETTERS, NAMEPLATES, ETC. | H2 | 0
118 | "Dormakaba" or equal and approved | H3 | 0
118.A | DSS-130 M 150 x 150mm MALE sign, finish: stainless steel | No | 1
118.B | DSS-131 F 150 x 150mm FEMALE sign, finish: stainless steel | No | 24
118.C | DSS-133 P 150 x 150mm DISABLED sign, finish: stainless | No | 8
steel
118.D | DSS-136 EL 150 x 150mm ELECTRICAL sign, finish: stainless | No | 3
steel
118 | SUNDRIES | H2 | 0
118 | "Dormakaba" or equal and approved | H3 | 0
118.E | DDS-NP-018 floor mounted door stop, finish: nickel plated | No | 232
118.F | DHC-SS-031B hat and coat hook with rubber buffer, finish: | No | 80
stainless steel
118.G | DPS-SS-032 dust proof strike, finish: stainless steel | No | 29
118 | PELMETS AND CURTAIN TRACKS | H2 | 0
119 | "Curtain Hardware & Blinds Co." or equal and approved | H3 | 0
curtain tracks
119.A | Multi-purpose white medium duty double curtain tracks fixed to | m | 204
brickwork at 600mm centres, 150mm above window head with
edges extending by 230mm from window jambs, complete with
all wall mounted brackets and curtain slides
119 | VersiTrack 10Ám Natural anodised hospital extruded | H3 | 0
curtain rail
119 | VENETIAN BLINDS | H2 | 0
119 | Venetian blinds of 50mm "Audio Visual" slats with | H3 | 0
aluminium rails, recess mounted (fixed inside window
opening), tilt mechanism to be operated by a nylon ball
chain through a reduction gear inside a fully enclosed cap,
colour: to Architect's approval, to suit window size
119.B | 985 x 2890mm high | No | 8
119.C | 1220 x 2700mm high | No | 1
119.D | 1500 x 1200mm high | No | 1
119.E | 1600 x 600mm high | No | 10
119.F | 1650 x 900mm high | No | 4
120.A | 4500 x 1200mm high | No | 1
120.B | 900 x 1800mm high | No | 1
120.C | 2000 x 1200mm high | No | 2
120.D | 3990 x 3350mm high | No | 1
120.E | 2600 x 1400mm high | No | 1
120 | VERTICAL BLINDS | H2 | 0
120 | "Windover" or equal and approved vertical blinds; type A1 | H3 | 0
with 127mm wide vanes, soffit mounted vertical window
drapes in buck wheat material, including tracks; powder
coated to match aluminium window frames, fixed strictly in
accordance with manufacturer's instructions, to suit to
window size
120.F | 600 x 3350mm high | No | 1
120.G | 900 x 1800mm high | No | 2
120.H | 1200 x 2400mm high | No | 2
121.A | 1500 x 600mm high | No | 1
121.B | 1500 x 1200mm high | No | 6
121.C | 1600 x 600mm high | No | 27
121.D | 1650 x 900mm high | No | 8
121.E | 1800 x 900mm high | No | 1
121.F | 1960 x 3350mm high | No | 4
121.G | 2000 x 1200mm high | No | 3
121.H | 2500 x 900mm high | No | 2
121.I | 2600 x 1400mm high | No | 1
122.A | 2720 x 2700mm high | No | 1
122.B | 3000 x 900mm high | No | 1
122.C | 3000 x 2125mm high | No | 1
122.D | 3800 x 2125mm high | No | 1
122.E | 3800 x 2125mm high | No | 1
122.F | 3990 x 3350mm high | No | 1
122.G | 4200 x 2615mm high | No | 1
122.H | 4500 x 1200mm high | No | 1
122.I | 4800 x 3350mm high | No | 1
123.A | 7500 x 2400mm high | No | 1
123 | WALK-OFF MATS | H2 | 0
123 | COBA Africa Premier Star Gripper Plus entrance mat | H3 | 0
colour Charcoal (Code: PSG010001), consisting of flexible
PVC with polypropylene brush inserts, fixed in sunken
aluminium mat surround formed of pre-formed matwell
frame, complete with mitred edges and corner connectors,
bedded into screed, installed in accordance with the
manufacturer`s recommendations
123.B | Overall size 6000 x 2000 x 15mm gauge | No | 1
123 | BATHROOM FITTINGS | H2 | 0
123 | Shower curtains and rails, including flanged end brackets | H3 | 0
plugged and screwed to brickwork
123.C | 20mm Diameter chrome-plated shower-curtain rail 900mm | No | 14
long, complete with curtain runners and approved heavy-duty
plastic shower curtain
123.D | 20mm Diameter chrome-plated shower-curtain rail 1000mm | No | 12
long, complete with curtain runners and approved heavy-duty
plastic shower curtain
123.E | 20mm Diameter chrome-plated shower-curtain rail 1195mm | No | 2
long, complete with curtain runners and approved heavy-duty
plastic shower curtain
124 | "Franke" or equal and approved bathroom accessories, | H3 | 0
plugged and screwed to brick wall with stainless steel
screws
124.A | Stratos STRX600 1.2/1.5mm thick satin finished stainless steel | No | 46
paper towel dispenser (Code: 2120038), size 300 x 134 x
305mm high with a capacity of 300-400 towels and cylinder lock
with standard Franke key
124.B | Stratos STRX605 1.2/1.5mm thick satin finished stainless steel | No | 23
waste bin (Code: 2120048), size 300 x 270 x 520mm high,
capacity of 34 litres and cylinder lock with standard Franke key
124.C | Stratos STRX611 1.2/1.5mm thick satin finished stainless steel | No | 15
sanitary towel disposal bin (Code: 2120050), size 205 x 134 x
305mm high with capacity of 3.8 litres
124.D | Stratos STRX672 1.2/1.5mm thick satin finished stainless steel | No | 58
double toilet roll dispenser (Code: 2120044), size 156 x 141 x
303mm high for 2No. rolls maximum 108mm diameter with
spindle system and cylinder lock with standard Franke key
124.E | Chronos BS646 satin finished stainless steel single soap dish | No | 22
(Code: 2120073), size 125 x 90 x 22mm high, with a deep
drawn rib tray with holes
124.F | BHM10P polished stainless steel single single towel rail (Code: | No | 20
2120082), size 900 x 55mm deep
125.A | BHM12P polished stainless steel double double towel rail | No | 2
(Code: 2120083), size 900 x 125mm deep
125 | "Franke" or equal and approved Paraplegic grab rails | H3 | 0
125.B | 900 x 32mm diameter stainless steel back-rail, fixed to wall | No | 3
(code 359975)
125.C | 32mm diameter stainless steel angle side rail fixed to wall in | No | 3
position (code 359877)
125.D | 300 x 32mm diameter stainless steel door-rail fixed to hinge | No | 3
door (code 359869)
125 | PINNING BOARDS, WRITING BOARDS, ETC. | H2 | 0
125 | "Parrot Products" or equal and approved | H3 | 0
125.E | 1200 x 1200mm High whiteboard, product code BD 1384, | No | 36
specification ref. WB1200, standard white non-magnetic board;
"Delux" model, plugged and screwed to brickwork of drywall
partitions; Contractor to provide additional softwood bearers in
between steel studs for drywall partitions to suit location of
whiteboard
126.A | 2400 x 1200mm High whiteboard, product code BD 1384, | No | 15
specification ref. BD1276, standard white non-magnetic board;
"Delux" model, plugged and screwed to brickwork of drywall
partitions; Contractor to provide additional softwood bearers in
between steel studs for drywall partitions to suit location of
whiteboard
126.B | 1200 x 1200mm High pinboard, product code BD 0640, | No | 67
specification ref. PB 2, colour: denim blue, plugged and
screwed to brickwall or drywall partitions; Contractor to provide
additional softwood bearers in between steel studs for drywall
partitions to suit location of pinboard
126.C | 1800 x 1800mm High projection screen, product code SC 0269, | No | 9
specification ref. PS1800, pull down type; wall mounted with
keystone correction brackets
128 | BILL NO. 11 | H1 | 0
128 | STRUCTURAL STEELWORK | H1 | 0
128 | Tenderers are required to study and be familiar with The |  | 0
General Preambles for Trades (2017 Edition) published by the
Association of South African Quantity Surveyors.
128 | SUPPLEMENTARY PREAMBLES: | H3 | 0
128 | Finish to structural steelwork: |  | 0
128 | All surfaces for structural steelwork shall be cleaned of |  | 0
unwanted materials and sand-blasted to Swedish Standard SIS
055900 of 1967 to SA 2¢ to obtain a blast profile of 40 - 70
Microns.
128 | The Contractor shall include in his rates for preparing and |  | 0
priming all structural steel with a coat of phosphate to a
minimum dry film thickness (DFT) of 45 Microns before delivery
to site.
128 | Compliance with the Project Construction Notes | H3 | 0
128 | The Tenderer's attention is drawn to the Structural Engineer's |  | 0
General Notes that are contained on Drawings No. BL
813/02/S01 Revision 0. The Contractor is required to comply
with all the requirements contained therein, in all respects, and
the Tenderer's prices shall take all these requirements into
account, either in the cost of each item's work description, or
elsewhere, regardless of where such work description appears
in the bill of quantities. No claim arising from the Tenderer's
failure to comply herewith will be entertained.
128 | The Contractor shall submit to the Structural Engineer copies of |  | 0
the Structural Steelwork working drawings and obtain the
Structural Engineer's written approval for the Structural
Steelwork prior to commencing any structural steel construction
work.
128 | SHOP DRAWINGS | H2 | 0
128.A | Prepare and submit shop drawings to the Structural Engineer | Item | 1
for review and approval
128 | GUARD HOUSE AT THE MAIN ENTRANCE | H2 | 0
129 | Welded and bolted steel portal frames, including gusset | H3 | 0
plates, connection plates, reinforcement haunches, bolts,
nuts and washers
129.A | Steel portal frames of two 254 x 146 x 43kg/m I-section pitched | t | 3.04
rafters and two 254 x 146 x 43kg/m I-section columns (Truss 1)
129 | Steel rafters in single lengths with flat bearers and | H3 | 0
connection plates, bolted to steel, including bolts, nuts
and washers
129.B | 254 x 146 x 43kg/m I-section rafters | t | 2.82
129 | Beams in single lengths with flat bearers and connection | H3 | 0
plates, bolted to steel, including bolts, nuts and washers
129.C | 254 x 146 x 43kg/m I-section eaves tie beams | t | 1.74
129.D | 150 x 150 x 6mm Square hollow section eaves tie beams | t | 1.03
129.E | IPE 200 support beams | t | 3.29
129 | Purlins, girts, bracing, etc., including bolts and nuts | H3 | 0
129.F | 60 x 60 x 6mm L-section bracing | t | 0.96
130.A | 125 x 50 x 20 x 2.5mm Cold formed lipped channel purlins, | t | 6.29
including 100 x 75 x 6mm angle cleats
130 | Holding down bolts and base plates | H3 | 0
130.B | 400 x 500 x 12mm Thick base plate four-times drilled for M20 | No | 6
bolts
130.C | M20 Class 8.8 holding down bolt, 298mm long with 90mm top | No | 24
end with threads projecting above base plate and 50 x 50 x
10mm thick plate welded onto bottom end of bolt, including nut
and washers, cast into top of reinforced concrete
130 | ADMINISTRATION BLOCK | H2 | 0
130 | Welded roof trusses of L-section members, tie beams, | H3 | 0
rails, struts, braces, cleats, etc and flat bearer, gusset and
connection plates, bolted to steel, including bolts, nuts
and washers
130.D | Truss Type TA1 | t | 7.29
130.E | Truss Type TA2 | t | 4.72
130.F | Truss Type TA3 | t | 3.77
130.G | Truss Type TV1 | t | 3.19
131.A | Truss Type TV4 | t | 2.82
131.B | Truss Type TB1 | t | 3.15
131.C | Truss Type TC1 | t | 1.89
131.D | Truss Type TD1 | t | 2.28
131 | Purlins, girts, bracing, etc., including bolts and nuts | H3 | 0
131.E | 60 x 60 x 6mm L-section bracing | t | 1.69
131.F | 125 x 50 x 20 x 2.5mm Cold formed lipped channel purlins, | t | 19.78
including 100 x 75 x 6mm angle cleats
131 | FUEL POINT | H2 | 0
131 | Welded columns in single lengths with flat base plate, | H3 | 0
capped top and cleats, bolted to concrete
131.G | 285 x 285 x 10mm Square hollow section columns | t | 0.86
132 | Welded roof trusses of L-section members, tie beams, | H3 | 0
rails, struts, braces, cleats, etc and flat bearer, gusset and
connection plates, bolted to steel, including bolts, nuts
and washers
132.A | Truss Type T2 | t | 2.38
132.B | Truss Type T2 (double pitched) | t | 2.97
132.C | Truss Type T3 | t | 1.36
132 | Welded girders of L-section members, tie beams, rails, | H3 | 0
struts, braces, cleats, etc and flat bearer, gusset and
connection plates, bolted to steel, including bolts, nuts
and washers
132.D | Girder Type G1 | t | 1.27
132.E | Girder Type G2 | t | 1.27
132.F | Girder Type G3 | t | 0.3
132.G | Girder Type G4 | t | 0.3
133 | Purlins, girts, bracing, etc., including bolts and nuts | H3 | 0
133.A | 60 x 60 x 6mm L-section bracing | t | 0.69
133.B | 80 x 80 x 6mm L-section bracing | t | 0.08
133.C | 30 x 30 x 3mm L-section sag bars | t | 0.59
133.D | 125 x 50 x 20 x 2.5mm Cold formed lipped channel purlins, | t | 6.28
including 100 x 75 x 6mm angle cleats
133 | Holding down bolts and base plates | H3 | 0
133.E | 650 x 300 x 12mm Thick base plate six-times drilled for M20 | No | 10
bolts
133.F | M20 Class 8.8 holding down bolt, 298mm long with 90mm top | No | 60
end with threads projecting above base plate and 50 x 50 x
10mm thick plate welded onto bottom end of bolt, including nut
and washers, cast into top of reinforced concrete
133 | KITCHEN AND CANTEEN | H2 | 0
133 | Welded roof trusses of L-section members, tie beams, | H3 | 0
rails, struts, braces, cleats, etc and flat bearer, gusset and
connection plates, bolted to steel, including bolts, nuts
and washers
133.G | Truss Type T1 | t | 2.8
134.A | Truss Type T2 | t | 3.13
134.B | Truss Type T3 | t | 7.18
134.C | Truss Type T4 | t | 16.35
134 | Welded roof trusses of I-steel section members, tie beams, | H3 | 0
rails, struts, braces, cleats, etc and flat bearer, gusset and
connection plates, bolted to steel, including bolts, nuts
and washers
134.D | Double pitched rafters of IPE 180 I- sections (Truss Type 5) | t | 3.92
134 | Steel rafters in single lengths with flat bearers and | H3 | 0
connection plates, bolted to steel, including bolts, nuts
and washers
134.E | IPE 180 I-section rafters | t | 2.27
134 | Welded beams in single lengths with flat bearers and | H3 | 0
connection plates, bolted to steel, including bolts, nuts
and washers
134.F | IPE 180 I-section beams | t | 3.39
134 | Welded columns in single lengths with flat base plate, | H3 | 0
capped top and cleats, bolted to concrete
134.G | 305 x 165 x 41kg/m I-section columns | t | 0.96
135 | Purlins, girts, bracing, etc., including bolts and nuts | H3 | 0
135.A | 60 x 60 x 6mm L-section bracing | t | 0.84
135.B | 30 x 30 x 3mm L-section sag bars | t | 0.59
135.C | 125 x 50 x 20 x 2.5mm Cold formed lipped channel purlins, | t | 10.33
including 100 x 75 x 6mm angle cleats
135 | ACCOMMODATION HANGARS FOR 100 SOLDIERS | H2 | 0
135 | Welded roof trusses of L-section members, tie beams, | H3 | 0
rails, struts, braces, cleats, etc and flat bearer, gusset and
connection plates, bolted to steel, including bolts, nuts
and washers
135.D | Truss Type T1 | t | 32.76
135.E | Truss Type T2 | t | 7.22
135 | Purlins, girts, bracing, etc., including bolts and nuts | H3 | 0
135.F | 60 x 60 x 6mm L-section bracing | t | 1.86
135.G | 125 x 50 x 20 x 2.5mm Cold formed lipped channel purlins, | t | 12.86
including 100 x 75 x 6mm angle cleats
136 | ELECTRICAL SUBSTATION HOUSE | H2 | 0
136 | Welded roof trusses of L-section members, tie beams, | H3 | 0
rails, struts, braces, cleats, etc and flat bearer, gusset and
connection plates, bolted to steel, including bolts, nuts
and washers
136.A | Truss Type T1 | t | 0.97
136 | Purlins, girts, bracing, etc., including bolts and nuts | H3 | 0
136.B | 125 x 50 x 20 x 2.5mm Cold formed lipped channel purlins, | t | 0.61
including 100 x 75 x 6mm angle cleats
136 | PUMP HOUSE | H2 | 0
136 | Welded roof trusses of L-section members, tie beams, | H3 | 0
rails, struts, braces, cleats, etc and flat bearer, gusset and
connection plates, bolted to steel, including bolts, nuts
and washers
136.C | Truss Type T1 | t | 1.11
136.D | Truss Type T2 | t | 0.47
136 | Welded beams in single lengths with flat bearers and | H3 | 0
connection plates, bolted to steel, including bolts, nuts
and washers
136.E | 305 x 165 x 41kg/m I-section beams | t | 0.97
137.A | IPE 200 I-section beams | t | 0.51
137 | Welded columns in single lengths with flat base plate, | H3 | 0
capped top and cleats, bolted to concrete
137.B | 305 x 165 x 41kg/m I-section columns | t | 2.05
137 | Purlins, girts, bracing, etc., including bolts and nuts | H3 | 0
137.C | 60 x 60 x 6mm L-section bracing | t | 0.44
137.D | 80 x 80 x 6mm L-section bracing | t | 0.08
137.E | 125 x 50 x 20 x 2.5mm Cold formed lipped channel purlins, | t | 1.08
including 100 x 75 x 6mm angle cleats
137 | Holding down bolts and base plates | H3 | 0
137.F | 650 x 300 x 12mm Thick base plate six-times drilled for M20 | No | 10
bolts
137.G | M24 Class 8.8 holding down bolt, 298mm long with 90mm top | No | 60
end with threads projecting above base plate and 50 x 50 x
10mm thick plate welded onto bottom end of bolt, including nut
and washers, cast into top of reinforced concrete
139 | BILL NO. 12 | H1 | 0
139 | METALWORK | H1 | 0
139 | Tenderers are required to study and be familiar with The |  | 0
General Preambles for Trades (2017 Edition) published by the
Association of South African Quantity Surveyors.
139 | SUNDRY GALVANISED STEELWORK | H2 | 0
139 | Galvanised floor duct covers in Electrical Sub-Station | H3 | 0
House
139.A | 6mm Thick vastrap plate duct covers in suitable lengths laid | m2 | 8
loose in framing
139.B | 25 x 25 x 6mm Mild steel angle framing with 30 x 3mm flat | kg | 42
section bent lugs each 150mm girth welded on at 500mm
centres, shot-pinned to concrete, including embedding in
concrete
139 | PRESSED STEEL DOOR FRAMES | H2 | 0
139 | 1.2mm Rebated frames suitable for half brick walls, with | H3 | 0
three standard butt hinges per leaf welded to frame
139.C | Frame for door 813 x 2032mm high | No | 69
139 | 1.2mm Rebated frames suitable for one brick walls, with | H3 | 0
three standard butt hinges per leaf welded to frame
139.D | Frame for door 813 x 2032mm high | No | 60
139.E | Frame for door 900 x 2032mm high | No | 26
140.A | Frame for door 1000 x 2032mm high | No | 4
140.B | Frame for door 1085 x 2032mm high | No | 3
140.C | Frame for door 1700 x 2032mm high | No | 3
140 | 1.2mm Rebated frames suitable for 280mm cavity walls, | H3 | 0
with three standard butt hinges per leaf welded to frame
140.D | Frame for door 813 x 2032mm high | No | 43
140.E | Frame for door 900 x 2032mm high | No | 6
140.F | Frame for door 1000 x 2032mm high | No | 3
140.G | Frame for door 1700 x 2032mm high | No | 1
140 | 1.2mm Rebated frames suitable for 395mm cavity walls, | H3 | 0
with three standard butt hinges per leaf welded to frame
140.H | Frame for door 813 x 2032mm high | No | 3
140 | PRESSED STEEL TRANSFORMER ROOM DOORS | H2 | 0
AND FRAMES
141 | "Durowin" or equal and approved transformer room doors, | H3 | 0
including door frames
141.A | Type AV door 813 x 2032mm high with louvred ventilation | No | 2
panel, including rebated pressed steel door frame suitable for
one brick wall
141.B | Type BV door 914 x 2134mm high with louvred ventilation | No | 4
panel, including rebated pressed steel door frame suitable for
one brick wall
141.C | Type YV double door 1524 x 2438mm high, each leaf with | No | 2
louvred ventilation panel, including rebated pressed steel door
frame suitable for one brick wall
141.D | Double door 1715 x 2134mm high (similar to Type MV), each | No | 2
leaf with louvred ventilation panel, including rebated pressed
steel door frame suitable for one brick wall
141 | ALUMINIUM WINDOWS, DOORS, ETC | H2 | 0
141 | Note: All rates are to include for supply and intallation complete |  | 0
with grounds, framing, sealant, glazing, powder coating, stays,
hinges, handles, mullions, etc. as specified in the Window
Schedules
141 | Purpose-made powder coated windows glazed with, and | H3 | 0
including 6.38mm thick solar sheild glass s10 (unless
otherwise described), and all fixing-lugs, hinges, catches
and stays
141.E | Window size 460 x 1800mm high | No | 32
142.A | Window size 485 x 2400mm high | No | 2
142.B | Window size 533 x 600mm high | No | 4
142.C | Window size 600 x 600mm high | No | 26
142.D | Window size 600 x 3350mm high | No | 1
142.E | Window size 800 x 900mm high | No | 1
142.F | Window size 800 x 1600mm high with permanent openable | No | 10
louvres
142.G | Window size 900 x 1800mm high | No | 2
142.H | Window size 985 x 2890mm high | No | 16
142.I | Window size 1000 x 600mm high | No | 4
143.A | Window size 1050 x 600mm high | No | 8
143.B | Window size 1095 x 3350mm high | No | 2
143.C | Window size 1130 x 3350mm high | No | 2
143.D | Window size 1200 x 450mm high, glazed with 28mm bullet | No | 2
resistant glass
143.E | Window size 1200 x 650mm high, glazed with 28mm bullet | No | 4
resistant glass
143.F | Window size 1200 x 900mm high | No | 8
143.G | Window size 1200 x 2400mm high | No | 5
143.H | Window size 1220 x 1000mm high, glazed with 28mm bullet | No | 2
resistant glass
143.I | Window size 1220 x 2700mm high | No | 1
144.A | Window size 1366 x 900mm high | No | 4
144.B | Window size 1400 x 3350mm high | No | 2
144.C | Window size 1500 x 600mm high | No | 21
144.D | Window size 1500 x 1065mm high | No | 1
144.E | Window size 1500 x 1200mm high | No | 9
144.F | Window size 1600 x 600mm high | No | 45
144.G | Window size 1600 x 900mm high, glazed with 28mm bullet | No | 2
resistant glass
144.H | Window size 1650 x 900mm high | No | 20
144.I | Window size 1800 x 900mm high | No | 4
145.A | Window size 1800 x 1245mm high | No | 80
145.B | Window size 1960 x 3350mm high | No | 4
145.C | Window size 2000 x 900mm high, glazed with 28mm bullet | No | 2
resistant glass
145.D | Window size 2000 x 1200mm high | No | 12
145.E | Window size 2000 x 1200mm high, glazed with 28mm bullet | No | 2
resistant glass
145.F | Window size 2216 x 900mm high | No | 2
145.G | Window size 2300 x 2400mm high | No | 1
145.H | Window size 2500 x 900mm high | No | 2
145.I | Window size 2600 x 1400mm high | No | 2
146.A | Window size 2720 x 2700mm high | No | 1
146.B | Window size 3000 x 900mm high | No | 1
146.C | Window size 3000 x 2125mm high | No | 1
146.D | Window size 3600 x 2400mm high | No | 16
146.E | Window size 3735 x 1150mm high, glazed with 28mm bullet | No | 2
resistant glass
146.F | Window size 3800 x 2125mm high | No | 2
146.G | Window size 3800 x 3350mm high | No | 1
146.H | Window size 3877 x 602mm high | No | 36
146.I | Window size 3990 x 3350mm high | No | 2
147.A | Window size 4200 x 2615mm high | No | 3
147.B | Window size 4800 x 3350mm high | No | 4
147.C | Window size 5720 x 750mm high | No | 12
147.D | Window size 6000 x 602mm high | No | 16
147.E | Window size 6000 x 4049mm high | No | 1
147.F | Window size 7500 x 2400mm high | No | 1
147.G | Window size 11310 x 120mm high | No | 8
147 | Purpose-made natural anodised aluminium doors glazed | H3 | 0
with, and including, 6.38mm thick laminated glass (unless
otherwise described); all doors hung to swing
147.H | Door and frame size overall 813 x 2032mm high | No | 2
147.I | Door and frame size overall 900 x 3295mm high | No | 3
148.A | Double door and frame size overall 1200 x 2100mm high | No | 1
148.B | Double door and frame size overall 1511 x 2032mm high | No | 8
148.C | Sliding door and frame size overall 1800 x 2400mm high | No | 4
148.D | Sliding door and frame size overall 2400 x 3295mm high | No | 1
148 | Purpose-made powder coated aluminium doors glazed | H3 | 0
with, and including, 6.38mm thick laminated glass (unless
otherwise described); all doors hung to swing
148.E | Double door and frame size overall 1500 x 2400mm high | No | 1
148.F | Double door and frame size overall 1850 x 2400mm high | No | 4
148 | Purpose-made powder coated aluminium louvred doors | H3 | 0
with lazy "z" louvre blades, including door frames
148.G | Louvred door and frame size overall 600 x 2032mm high | No | 9
148.H | Louvred door and frame size overall 750 x 2032mm high | No | 3
149.A | Louvred door and frame size overall 800 x 2032mm high | No | 4
149.B | Louvred double door and frame size overall 1700 x 2032mm | No | 1
high
149 | POWDER-COATED ALUMINIUM LOUVRES | H2 | 0
149 | Purpose made aluminium louvre panels of Lazy "z" louvre | H3 | 0
blades with stainless steel wire mesh insect screens,
including frame
149.C | 3877 x 602mm High louvre panel, fixed to vertical side of roof | No | 36
covering
149 | ALUMINIUM SKIRTING IN MAIN CONTROL BUILDING | H2 | 0
149 | Natural anodised aluminium skirting, fixed to brickwork or | H3 | 0
drywall partitions
149.D | 76mm High skirting | m | 1235
149 | ALUMINIUM SUN SCREENS | H2 | 0
149 | Sun screens | H3 | 0
149.E | Celescreen sun louvres | m2 | 37
149 | SHOWER CUBICLES | H2 | 0
149 | Aluglass bautech showerflex shower cubicles | H3 | 0
149 | STEEL ROLLER SHUTTERS | H2 | 0
150 | "Roll-up Serranda" or equal and approved galvanised steel | H3 | 0
powder coated roller shutters with 75mm slats, fixed to
brickwork or concrete
150.A | Crank operated slatted roller shutter for opening size 3000 x | No | 6
5000mm high
150 | "Xpanda" or equal and approved roller shutters in | H3 | 0
galvanised finish with 550mm headroom with 130mm
clearance on free side and 315mm clearance on operator
side, 75mm wide x 1.2mm thick slates, 75mm wide side
guides with wicket gate, Xpanda rol-lok, with pressed steel
canopy cover and weather strip T-bar to bottom edge, with
perimeter framing plugged and screwed to face at
maximum 300mm centres to concrete or brickwork
150.B | Electrically operated roller shutter for 4000 x 5000mm high | No | 8
opening, including electric motor, emergency manual over-ride,
remote control, electrical connection and commissioning
150 | STEEL SECURITY DOORS | H2 | 0
150 | "Magnador" or equal and approved powder coated burglar | H3 | 0
proofing security door, with galvanized double row,
reinforced tubular steel door leaf, ironmongery to
Magnador schedule with patented stainless steel slamlock
with double anchor points to Magnador instructions
150.C | 836 x 2032mm High security door, including steel door frame | No | 20
suitable for one brick wall
152 | BILL NO. 13 | H1 | 0
152 | PLASTERING | H1 | 0
152 | Tenderers are required to study and be familiar with The |  | 0
General Preambles for Trades (2017 Edition) published by the
Association of South African Quantity Surveyors.
152 | SCREEDS | H2 | 0
152 | Screeds on concrete | H3 | 0
152.A | 40mm Thick on floors and landings | m2 | 750
152.B | 43mm Thick on floors and landings | m2 | 188
152.C | 46mm Thick on floors and landings | m2 | 1450
152.D | 47mm Thick on floors and landings | m2 | 8
152.E | 50mm Thick on floors and landings | m2 | 383
152 | 25Mpa smooth screed on concrete to receive epoxy and | H3 | 0
quartx flooring systems
152.F | 46mm Thick on floors | m2 | 5993
152 | INTERNAL EPOXY SYSTEMS | H2 | 0
153 | "Flowshield SL" or equal and approved 2mm self-levelling | H3 | 0
epoxy floor coating system on screeds (screeds
elsewhere), applied in strict accordance with
manufacturer's instructions
153.A | On floors | m2 | 5344
153.B | 100mm High epoxy resin coved skirting | m | 1107
153 | QUARTZ FLOORING SYSTEMS | H2 | 0
153 | Flowcrete Peran stb coloured stone textured flooring 4mm | H3 | 0
thick on screed (screed elsewhere), applied in strict
accordance with manufacturerÆs instructions
153.C | On floors | m2 | 1450
153.D | 100mm High Flowtex HT F1 coved resin skirting with Ivory | m | 150
318B topcoat
153 | Flowfresh SRQ Ultra (4-5mm) on screed (screeds | H3 | 0
elsewhere), applied in strict accordance with
manufacturerÆs instructions
153.E | On floors | m2 | 648
153.F | 100mm High epoxy coved skirting | m | 414
153 | INTERNAL PLASTER | H2 | 0
154 | Cement plaster and Rhinolite skim plaster on brickwork | H3 | 0
and small part on concrete, finished smooth with a steel
trowel for paint or wall-paper
154.A | On walls | m2 | 17270
154.B | On narrow widths | m2 | 160
154 | Cement plaster on brickwork and small part on concrete, | H3 | 0
wood floated to receive tiles
154.C | On walls | m2 | 4671
154.D | On narrow widths | m2 | 22
154 | Cement plaster and Rhinolite skim plaster on off-shutter | H3 | 0
concrete, finished smooth with a steel trowel for paint
154.E | On ceilings | m2 | 1415
154.F | On projecting and isolated beams | m2 | 204
154 | EXTERNAL PLASTER | H2 | 0
155 | Cement plaster on brickwork and small part on concrete, | H3 | 0
wood floated for paint
155.A | On walls | m2 | 9162
157 | BILL NO. 14 | H1 | 0
157 | TILING | H1 | 0
157 | Tenderers are required to study and be familiar with The |  | 0
General Preambles for Trades (2017 Edition) published by the
Association of South African Quantity Surveyors.
157 | WALL TILING | H2 | 0
157 | JNB Ceramica Granitogres 600 x 300 x 10.5mm thick | H3 | 0
porcelain tiles, colour range: Architecture medium grey
gloss, finish: Polished, fixed to cement plaster (cement
plaster measured elsewhere) with tile adhesive, with joints
continuous in both directions and grouted with grey tile
grout
157.A | On walls | m2 | 4482
157.B | On narrow widths | m2 | 23
157 | JNB Ceramica Granitogres 600 x 300 x 10.5mm thick | H3 | 0
porcelain tiles, colour range: Architecture warm grey
gloss, finish: Polished, fixed to cement plaster (cement
plaster measured elsewhere) with tile adhesive, with joints
continuous in both directions and grouted with grey tile
grout
157.C | On walls | m2 | 62
158 | Johnson & Johnson 200 x 200mm wall tiles, fixed to | H3 | 0
cement plaster (cement plaster measured elsewhere) with
tile adhesive, with joints continuous in both directions and
grouted with tile grout
158.A | On walls | m2 | 689
158 | FLOOR TILING | H2 | 0
158 | JNB Ceramica Granitogres 600 x 600 x 10.5mm thick | H3 | 0
porcelain tiles, colour range: Architecture medium grey
gloss, finish: Gloss R9, fixed to screed (screed measured
elsewhere) with tile adhesive, with joints continuous in
both directions and grouted with grey tile grout
158.B | On floors and landings | m2 | 5124
158.C | On treads 280mm wide | m | 19
158.D | On risers 180mm high | m | 22
158.E | 75mm High skirting | m | 1184
158.F | 75mm High skirting, stepped over treads and risers of stairs | m | 22
159 | JNB Ceramica Granitogres 600 x 300 x 10.5mm thick | H3 | 0
porcelain tiles, colour range: Architecture warm grey
gloss, finish: polished, fixed to screed (screed measured
elsewhere) with tile adhesive, with joints continuous in
both directions and grouted with grey tile grout
159.A | On floors and landings | m2 | 829
159.B | On treads 250mm wide | m | 98
159.C | On risers 170mm high | m | 106
159.D | 75mm High skirting | m | 494
159.E | 75mm High skirting, stepped over treads and risers of stairs | m | 53
159 | DIVISION STRIPS, EDGE-PROTECTORS, ETC. | H2 | 0
159 | "Kirk Marketing" or equal and approved corner protectors, | H3 | 0
division strips, etc.
159.F | Aluminium movement joint (10 -11mm thick tile), code: AMJ100 | m | 48
159.G | Aluminium carpet gripper transition to wood/tile trim, Code: | m | 19
ACGT-W100
160.A | Aluminium tile-in stairnosing (10-11mm thick tile), Code: | m | 122
ATIN120
160.B | Aluminium tile-in corner beading (10-11mm thick tiles), Code: | m | 243
ATICB120
162 | BILL NO. 15 | H1 | 0
162 | PLUMBING AND DRAINAGE (PROVISIONAL) | H1 | 0
162 | Tenderers are required to study and be familiar with The |  | 0
General Preambles for Trades (2017 Edition) published by the
Association of South African Quantity Surveyors.
162 | RAINWATER DISPOSAL | H2 | 0
162 | EasyFlow Gutters Color coated Aluminum-Zinc gutters and | H3 | 0
downpipe, fixed in accordance with the manufacturer's
instructions, including all gutter brackets, holder bats,
flashings etc.
162.A | 110 x 110mm Eaves gutters | m | 571
162 | SANITARY FITTINGS | H2 | 0
162 | "Cobra" or equal and approved | H3 | 0
162.B | Cobra Shelter Close coupled toilet suite, Top, dual flush | No | 46
capability with 3L and 4.2L flush available, box rim (Supplier
code COB-772665WH), including cistern and cistern fittings,
pan, soft close seat and cover, connector, floor fixing set, and
installation manual, cistern manufactured with left hand side
inlet hole only as per European standar
162.C | Cobra Welcome Medium round wall hung basin, 430mm long x | No | 4
390mm wide, 1No. pre-punched tap hole in the centre of the
basin (Supplier code COB-709100WH), including wall fixing set
and installation manual, compatible with Cobra standard-sized
basin mixers
163.A | Cobra Welcome Small round wall hung basin, 400mm long X | No | 16
320mm wide, 1No. pre-punched tap hole on the right hand side
of the basin, including wall fixing set and installation manual,
compatible with Cobra standard-sized basin mixers (Supplier
code COB-709000WH)
163.B | Wall-hung white urinal, anti-splash flushing design with an | No | 23
efficient 1.9L flush, versatile top or back entry installation,
compact concealed trapway, suitable for commercial use
(Supplier code COB-705600WH)
163.C | Concealed back entry flush valve, non-hold open feature with | No | 12
integral vacuum breaker, and 'Ball O Stop control inlet, straight
flushpipe with elbow, 3/4BSP female iron connection end,
recommended optimum design pressures: inlet flow pressure
150 - 500kPa for back entry WC pans, maximum system
pressure 600kPa (Supplier code COB-FJ4-203/N)
163.D | Junior urinal flush valve, exposed, non-hold open feature with | No | 23
'Ball O Stop control inlet, wall flange, additional screw and
piston for large bowl and stall urinals, 3/4BSP female iron
connection end, recommended optimum design pressures: inlet
flow pressure 30 - 500kPa: Maximum system pressure 600kPa
(Supplier code COB-FJ6-000/N)
163.E | Flush pipe offset, for junior flushmaster urinal flush valves, | No | 23
25.4m diameter inlet adaptor (to be checked), 15mm diameter
outlet x 215mm long, 27mm centreline offset (Supplier code
COB-FJT5-5/N)
164 | "Vaal" or equal and approved sanitaryware | H3 | 0
164.A | Concorde basin drop in, 580 x 510mm, white (Supplier code | No | 34
VAA-706400WH)
164 | "GROHE" or equal and approved | H3 | 0
164.B | StarLight chrome finish remote hand actuation push button | No | 4
actuation with escutcheon 100mm diameter vertical and
horizontal installation flush plate Surf 156 x 197mm pneumatic
hose 1.50m (Supplier code GRO-G-37059000)
164.C | Uniset for WC (Supplier code GRO-G-38643001) with flushing | No | 3
cistern GD 2, 6 - 9 l sound-insulating EPS module for
masonry-in 830 x 470 x 130mm rail adaptors for modular fixing
for single or rail installation wall rail with fixing accessories for
single installation 2 WC fixing bolts distance of fixing bolts
180/230 mm fixing device for ceramic outlet bend 90mm
diameter depth adjustable reducer 90/110mm diameter inlet
and outlet connecting set flushing cistern GD 2, 6 - 9 l,
containing following features: adjustment ex factory 6 l and 3 l
pneumatic discharge valve offering 3 modes of operation: dual
flush or start/stop or single flush water supply from
left/right/back or top low noise (group I acc. to German Noise
Specification) insulated against condensation 1/2'' water supply
connection including integrated angle valve and push fit flexible
hose union for vertical or horizontal use no tools required for
the installation of the inspection shaft including protection
during construction phase preparation for shower toilets with
additional accessory 40 899 000 (sold separately) for mounting
of small flush plates please order revision shaft 40 911 000
(sold separately)
165.A | Bau Ceramic wall hung WC (39 427 000) for concealed cistern | No | 3
horizontal outlet wash down rimless flush volume 3/6 l sanitary
ware Bau Ceramic WC seat (39 493 000) soft close quick
release function detachable material: Duroplast including
fixation set (Supplier code GRO-G-39351000)
165.B | Wash down rimless toilet pan, horizontal outlet flush volume | No | 12
6/3l, including fixation set sanitary ware compatible with seat
and cover 39 492 000 (standard), 39 493 000 (soft close) and
39 898 000 (slim seat soft close (Supplier code
GRO-G-39430000)
165.C | Toilet pan lid with lid quick release function detachable material | No | 12
Duroplast, including fixation set stainless steel hinges easy
fixation from above weight bearing capacity 150kg compatible
with all Bau Ceramic bowl (Supplier code GRO-G-39492000)
165 | "Franke" or equal and approved | H3 | 0
165.D | 1200 x 500mm stainless steel Cascade CDX/CDL 621-120 | No | 4
double bowl with, and including GEBERIT 40mm white alpine
trap (code 152.715.11.1)
165.E | 0.8mm Grade 403 17/10 stainless steel ET102 double wash | No | 8
trough (Code: 2560005), size 1030 x 430 x 348mm deep with
sloped front, wash ridges and 40mm waste outlet, fixing lugs
(elsewhere measured)
166 | Betta Baths sanitaryware | H3 | 0
166.A | Elba 900 drop-in shower tray (code: S1125), colour: Almond, | No | 18
overall size 900 x 900mm, with 52mm waste outlet, supported
on 38 x 38mm timber battens fixed to adjacent walls and set on
1:5 cement mortar bedding with the void between the shower
tray and enclosing wall filled with 1:10 uncompacted cement
and point all around with mildew resistant silicone between
shower tray and tiles, all in accordance with the manufacturer`s
recommendations
166 | WASTE UNIONS, ETC. | H2 | 0
166 | "Cobra" or equal and approved | H3 | 0
166.B | Slotted basin waste with flanged back nut and washer, and | No | 51
plug, 62mm diameter flange, 77mm long shank, 1 1/4BSP Male
iron connection end (Supplier code COB-303/N)
166.C | Anti-theft-plug for 1 1/2 (40mm) wastes with 72mm spindle | No | 24
(Supplier code COB-309-40/N)
166.D | Unslotted bath waste with flanged back nut and washer, plug | No | 1
with stirrup. 62mm diameter flange, 45mm long shank, 1
1/2BSP male iron connection end (Supplier code
COB-317-40/N)
166 | TRAPS, ETC. | H2 | 0
167 | "Cobra" or equal and approved | H3 | 0
167.A | Bottle trap, 75mm deep seal type with adjustable telescopic | No | 75
waste connection pipe, 1 1/4BSP female inlet connection, 1
1/4BSP male iron outlet connection, brass body (Supplier code
COB-340/N)
167.B | Bottle trap, basin type with 75mm deep seal type with | No | 1
adjustable telescopic waste connection pipe, 1 1/2BSP female
inlet connection, 1 1/2BSP male iron outlet connection, brass
body (Supplier code: 360/N)
167.C | Double bowl kit 75mm seal trap, white (Supplier code | No | 8
COB-SSK2)
167.D | Shower P trap with shallow seal and grating, 1 1/2BSP female | No | 22
iron outlet connections, square grating (Supplier code
COB-373SQ/N)
167 | TAPS, VALVES, ETC. | H2 | 0
167 | "Cobra" or equal and approved | H3 | 0
167.E | Ball type angle valve with 15mm compression/1/2BSP male | No | 71
iron outlet connection, 1/2BSP male iron connection end
(Supplier code COB-832-10/N)
167.F | Pause basin mixer, one-hole single lever, chrome, flow | No | 4
restricted to 5.7 l/min (Supplier code COB-PS-951), including
3/8 BSP, 400mm long, female flexible inlets, chrome plated
168.A | Star bib tap LP EXT 1-2MI CP INS (Supplier code: | No | 10
206EXT-15/N)
168.B | Sink mixer with one hole with aerated swivel outlet, 1/2 BSP | No | 4
female connection ends, CP (Supplier code COB-296/N)
168.C | Wall type sink mixer with aerated swivel outlet, 1/2 BSP male | No | 14
iron connection ends, CP (Supplier code COB-266/041/10/N)
168.D | Pause bath or shower mixer, undertile, single lever, chrome | No | 24
plated wall plate, including 1/2'' BSP female connections,
chrome plated (Supplier code COB-PS-956)
168.E | Vandalproof shower head, single-function, chrome, including | No | 24
1/2 BSP male inlet, 10L/min maximum flow restrictor,
self-cleaning spray nozzle, and minimum flow pressure 50 kPa
(Supplier code COB-KP2-6)
168.F | Flexible connector, fxf, chrome (Supplier code COB-C-15/350) | No | 71
169 | "GROHE" or equal and approved | H3 | 0
169.A | Euroeco Cosmopolitan T Selfclosing Pillar Tap 1/2" Chrome | No | 43
(Supplier code GRO-G-36265000) for cold or premixed water
marking: blue/red GROHE StarLight chrome finish GROHE
EcoJoy 5.7 l/min flow limiter 3 adjustable flow times: short -
medium - long (factory setting: short), approx. 7, 15, 30 sec
(pressure dependent) min. recommended pressure 1.0 bar
169.B | Euroeco Cosmo T self-closing pillar tap 1/2" wall mounted | No | 32
chrome (Supplier code GRO-G-36266000) for cold or premixed
water marking: blue/red GROHE StarLight chrome finish
GROHE EcoJoy technology for less water and perfect flow flow
limiter 5.7 l/min 3 adjustable flow times: short - medium - long
(factory setting: short), approx. 7, 15, 30 sec (pressure
dependent) escutcheon min. recommended pressure 1.0 bar
169 | SANITARY PLUMBING | H2 | 0
169 | Note: The following Soil Drainage pipework is located within |  | 0
buildings and below ground floor level up to the first manhole.
169 | Class 34 uPVC underground drain and sewer pipes and | H3 | 0
rubber ring joints in accordance with SANS 791 - 1986
169 | Where work descriptions refer to sewer pipes "laid in, and |  | 0
including trenches", the Tenderer's prices shall include bedding
cradle of selected granular material, compacted selected
backfill to 300mm above pipe-crown, main fill compacted to
90% Mod.A.A.S.H.T.O., and disposal of surplus excavated
material
169.C | 110mm Pipes laid in, and including, trenches not exceeding 1m | m | 268
deep
170 | uPVC above-ground soil, vent and waste pipes and | H3 | 0
rubber-ring joints, in accordance with SABS 967 - 1987 :
170.A | 50mm Pipes | m | 460
170.B | 110mm Pipes | m | 394
170 | Extra over uPVC above-ground pipes for fittings | H3 | 0
170.C | 50mm Bend | No | 85
170.D | 50mm Bend with access eye | No | 27
170.E | 50mm Junction | No | 22
170.F | 110mm End cap | No | 17
170.G | 110mm Reducer | No | 3
170.H | 110mm Bend | No | 62
171.A | 110mm Bend with access eye | No | 7
171.B | 110mm Junction | No | 26
171.C | 110mm Junction with access eye | No | 5
171.D | 110mm Reducing junction | No | 20
171.E | 110mm One way admittance valve (OW-AAV) | No | 4
171 | Gulleys | H3 | 0
171.F | 110mm Diameter stoneware low-back gulley-trap assembly not | No | 6
exceeding 750mm deep to invert, built of "Universal trap"
jointed to 110mm diameter PVC drain, hopper head with
150mm diameter cast iron grating and frame, set on, and
encased in 20Mpa concrete, with precast concrete dished
gulley-surround bedded in 1:3 cement mortar protruding 75mm
above paving, including excavate, formwork, backfill and
compact
171 | Testing | H3 | 0
171.G | Provide all necessary apparatus for and allow for testing the | Item | 1
Sanitary Plumbing Installation in the buildings. Any defective
work shall be taken out and replaced at the Contractor's
expense
172 | POTABLE-WATER SUPPLIES | H2 | 0
172 | The cost of all pipes "chased in walls" is deemed to include the |  | 0
cost of chasing into masonry, or reinforced concrete, making
good the wall to receive its finish, and spiral-wrapping the pipe
with, and including, "Kraftex" building paper.
172 | Class 10 Type 4 HDPE Pipe laid in ground including | H3 | 0
couplers in the running length, including excavations in
pickable material, backfilling and compaction to 95%
Modified AASHTO dry density, as per SABS specification
172.A | 32mm Diameter | m | 176
172.B | 40mm Diameter | m | 79
172 | Extra Over on Pipework for "Plasson" Compression Type | H3 | 0
Fittings
172.C | 32mm Elbow | No | 21
172.D | 32mm Tee | No | 21
172.E | 32mm Reducing Tee | No | 29
172.F | 40mm Elbow | No | 9
173.A | 40mm Tee | No | 9
173.B | 40mm Reducing Tee | No | 11
173 | Class 1 copper pipes, including capillary joints | H3 | 0
173.C | 15mm Pipes | m | 759
173.D | 22mm Pipes | m | 538
173.E | 28mm Pipes | m | 362
173.F | 35mm Pipes | m | 160
173.G | 42mm Pipes | m | 100
173.H | 15mm Pipes chased into brickwork | m | 130
173.I | 22mm Pipe chased into brickwork | m | 70
174.A | 28mm Pipes chased into brickwork | m | 28
174.B | 35mm Pipes chased into brickwork | m | 5
174 | Extra over Class 1 copper pipes for capillary fittings | H3 | 0
174.C | 15mm Fittings | No | 295
174.D | 22mm Fittings | No | 194
174.E | 28mm Fittings | No | 100
174.F | 35mm Reducer | No | 10
174.G | 35mm Elbow | No | 4
174.H | 35mm Tee | No | 8
174.I | 35mm Reducing tee | No | 6
175.A | 42mm Elbow | No | 8
175.B | 42mm Tee | No | 16
175.C | 42mm Reducing tee | No | 14
175 | Extra over Class 1 copper pipes for brass compression | H3 | 0
fittings
175.D | 15mm Fittings | No | 75
175.E | 22mm Fittings | No | 37
175.F | 28mm Fittings | No | 27
175 | TESTING | H2 | 0
175.G | Provide all necessary apparatus for and test the hot and cold | Item | 1
water installation to the satisfaction of the Local Authorities and
the Principal Agent. Any defective work shall be taken out and
replaced at the Contractor's expense
175.H | Sterilise the water system | Item | 1
177 | BILL NO. 16 | H1 | 0
177 | GLAZING | H1 | 0
177 | Tenderers are required to study and be familiar with The |  | 0
General Preambles for Trades (2017 Edition) published by the
Association of South African Quantity Surveyors.
177 | BATHROOM MIRRORS | H2 | 0
177 | 6mm Clear mirror glass with straight cut edge, flush with | H3 | 0
wall tiling; framed with 8 (w) x 12 (d)mm aluminium square
edge trim, as in M. Trim Profiles, product code ASQE120;
sample to be provided for architect's approval
177.A | Mirror 600 x 900mm high | No | 4
177 | 6mm clear mirror glass with straight cut edge, flush with | H3 | 0
wall tiling; sample to be provided for architect's approval
177.B | Mirror 1500 x 900mm high | No | 71
178 | BILL NO. 17 | H1 | 0
178 | PAINTWORK | H1 | 0
178 | Tenderers are required to study and be familiar with The |  | 0
General Preambles for Trades (2017 Edition) published by the
Association of South African Quantity Surveyors.
178 | ON FLOATED PLASTER SURFACES | H2 | 0
178 | One coat plaster primer and two Dulux Luxurious Silk | H3 | 0
premium interior mid sheen paint on
178.A | Internal walls | m2 | 17270
178 | One coat primer and two Dulux acrylic PVA paint, coulour: | H3 | 0
Brilliant White on
178.B | Concrete slabs (ceilings), beams, stairs, etc. | m2 | 1415
178 | One coat plaster primer and two coats Dulux | H3 | 0
Weatherguard textured paint, colour: to be selected by the
Architect on
178.C | External walls | m2 | 8960
178 | ON PLASTER BOARD SURFACES | H2 | 0
178 | One coat primer and two Dulux Spuce wall & ceiling paint, | H3 | 0
coulour: White on
178.D | Ceilings | m2 | 1948
179 | One coat plaster primer and two Dulux Luxurious Silk | H3 | 0
premium interior mid sheen paint on
179.A | Partitions | m2 | 1128
179 | ON FIBRE-CEMENT SURFACES | H2 | 0
179 | One coat primer and two Dulux acrylic PVA paint, coulour: | H3 | 0
to be selected by the Architect
179.B | Ceilings and cornices | m2 | 112
181.1 | Earthworks (Provisional) | Page | -2A/71-
181.2 | Concrete, Formwork and Reinforcement | Page | -2A/80-
181.3 | Precast Concrete | Page | -2A/81-
181.4 | Masonry | Page | -2A/86-
181.5 | Waterproofing | Page | -2A/89-
181.6 | Roof Coverings, etc. | Page | -2A/93-
181.7 | Carpentry and Joinery | Page | -2A/100-
181.8 | Ceilings, Partitions and Access Flooring | Page | -2A/108-
181.9 | Floor Coverings | Page | -2A/109-
181.1 | Ironmongery | Page | -2A/127-
181.11 | Structural Steelwork | Page | -2A/138-
181.12 | Metalwork | Page | -2A/151-
181.13 | Plastering | Page | -2A/156-
181.14 | Tiling | Page | -2A/161-
181.15 | Plumbing and Drainage (Provisional) | Page | -2A/176-
181.16 | Glazing | Page | -2A/177-
181.17 | Paintwork | Page | -2A/180-
182 | BILL NO. 1 | H1 | 0
182 | SITE CLEARANCE, ETC. | H1 | 0
182 | Tenderers are required to study and be familiar with The |  | 0
General Preambles for Trades (2017 Edition) published by the
Association of South African Quantity Surveyors.
182 | SITE CLEARANCE | H2 | 0
182 | Site clearance over sloping site | H3 | 0
182.A | Dig up and remove rubbish, debris, vegetation, hedges, shrubs, | m2 | 198740
bush and trees etc. not exceeding 200mm girth
182.B | Strip average 150mm thick layer of top soil to stockpile on site, | m2 | 198740
or adjoining site
182.C | Extra over stripping of top soil for hard material and removal of | m2 | 59122
surface rocks/boulders
182.D | Cart away surplus material from excavations and/or stock piles | m3 | 99370
on site to an authorised dumping site located by the contractor
182 | REMOVAL OF TREES | H2 | 0
182 | Cut down and remove tree, grub up and remove roots as | H3 | 0
directed by the Engineer and backfill with suitable
excavated material supplied by the Contractor, consolidate
to 93% dry compaction Mod.A.A.S.H.T.O density and level
182 | Note: Girth around the trunk is to be taken at 1m high above |  | 0
ground level
182.E | Tree exceeding 200mm and not exceeding 500mm girth | No | 2
182.F | Tree exceeding 500mm and not exceeding 1000mm girth | No | 1
183 | ERADICATION OF TERMITE COLONIES | H2 | 0
183 | The Contractor shall, upon taking possession of site or |  | 0
subsequently as required, search for and identify all ant hills
within the site boundaries and apply to the Engineer for his
written instruction regarding same.
Termite mounds are to be leveled to ground level and
uncovered entry points should be treated with an appropriate
Termiticide at a dosage rate recommended by the
manufacturer prior to construction activity.
The Termiticide is to be applied by a registered pest control
company and a five year guarantee certificate must be
issued.
183 | Pre-construction termite treatment | H3 | 0
183.A | Termite chimney/entry points, including excavation and removal | No | 20
of termite mounds
185 | BILL NO. 2 | H1 | 0
185 | BULK EXCAVATION, FILLING, ETC. | H1 | 0
185 | Tenderers are required to study and be familiar with The |  | 0
General Preambles for Trades (2017 Edition) published by the
Association of South African Quantity Surveyors.
185 | EXCAVATIONS, ETC. | H2 | 0
185 | Open face excavation in earth over sloping site not | H3 | 0
exceeding 2m deep and stockpile on site for backfilling
185.A | Excavate to form building platforms | m3 | 29644
185 | Extra over bulk excavation in earth for excavation in | H3 | 0
185.B | Intermediate material | m3 | 5929
185.C | Hard rock | m3 | 1482
185 | Extra over all excavations for carting away | H3 | 0
185.D | Surplus material from excavations and/or stock piles on site to | m3 | 29644
an authorised dumping site located by the contractor
185 | Risk of collapse of bulk excavations | H3 | 0
185.E | Sides of bulk excavations not exceeding 1.5m deep | m2 | 2508
185 | Keeping bulk excavations free of water | H3 | 0
185.F | During contract period | Item | 1
185 | FILLING, ETC. | H2 | 0
185 | Imported earth filling supplied by the contractor, | H3 | 0
compacted in 150mm layers to 95% Mod. AASHTO density
185.G | Over site to form building platforms | m3 | 31913
186 | Compaction of surfaces | H3 | 0
186.A | Compaction of ground surfaces, including scarifying for a depth | m2 | 15129
of 100mm, breaking down oversize material, adding suitable
material where necessary and compacting to 93% Mod.
AASHTO density
186 | Prescribed density tests on filling | H3 | 0
186.B | "Modified AASHTO Density" tests | No | 400
186.C | "Field Density" test, including "Optimum Moisture Content" (four | No | 19763
readings per test)
188 | BILL NO. 3 | H1 | 0
188 | ROADWORK | H1 | 0
188 | Tenderers are required to study and be familiar with The |  | 0
General Preambles for Trades (2017 Edition) published by the
Association of South African Quantity Surveyors.
188 | Materials and workmanship shall comply with Botswana Roads |  | 0
Department "Standard Specifications for Road and Bridge
Works - Volume III".
188 | ROADWORK, PARKING AREAS AND PAVING | H2 | 0
188 | Open face excavation over sloping site not exceeding 2m | H3 | 0
deep
188.A | Open face excavation to form platforms for roads, parking | m3 | 4827
areas, etc., and deposit excavated material in prescribed stock
piles on site
188 | Extra over excavation in earth for excavation in | H3 | 0
188.B | Intermediate material | m3 | 483
188.C | Hard rock | m3 | 1340
188 | Extra over all excavations for carting away | H3 | 0
188.D | Surplus material from excavations and/or stock piles on site to | m3 | 4827
an authorised dumping site located by the contractor
188 | Keeping excavations free of water | H3 | 0
188.E | During contract period | Item | 1
188 | Earth filling supplied by the contractor under parking | H3 | 0
areas, roads, etc.
188.F | Imported G8 material compacted in layers not exceeding | m3 | 3359
150mm thick to 93% Mod. AASHTO density
188.G | Imported G7 material compacted in layers not exceeding | m3 | 8814
150mm thick to 95% Mod. AASHTO density
189.A | C3 Cement-stabilised material compacted in layers not | m3 | 1795
exceeding 150mm thick to 97% Mod. AASHTO density
189.B | G1 Crushed stone base material compacted in layers not | m3 | 3060
exceeding 150mm thick to 86% apparent density
189 | Compaction of natural ground surfaces | H3 | 0
189.C | Under roads, parking areas, etc. including scarifying for a depth | m2 | 34582
of 150mm, breaking down oversize material, adding suitable
material, watered in excess of OMC and compact to 90% Mod
AASHTO density
189 | Prescribed density tests on filling | H3 | 0
189.D | "Modified AASHTO Density" tests | No | 50
189.E | "Natural California Bearing Ratio" test | No | 30
189.F | "Road Indicator" test | No | 80
189.G | "Field Density" test, including "Optimum Moisture Content" (four | No | 1718
readings per test)
189 | Weedkiller | H3 | 0
189.H | Under roads, parking areas, etc. | m2 | 34582
189 | Soil insecticide | H3 | 0
189.I | Under roads, parking areas, etc. | m2 | 34582
189 | Prime Coat | H3 | 0
189.J | MC-30 cutback bitumen to SANS 308 prime coat applied at a | m2 | 22393
rate of 1.3 litres per square metre
189 | 40mm Thick Hot Mix Asphalt road surfacing to the | H3 | 0
approval of the Engineer
189.K | To parking areas, roadways, etc | m2 | 22393
189 | 60mm Thick grey interlocking precast concrete paving | H3 | 0
blocks laid on, and including sand bedding layer
189.L | Paving to roads and parking areas, to falls | m2 | 4051
190 | 25MPa/19mm concrete | H3 | 0
190.A | Slabs in panels | m3 | 814
190 | Compressive strength of concrete | H3 | 0
190.B | Set of six concrete test cubes each size 150 x 150 x 150mm | Sets | 102
cast from batch of concrete requested by the Engineer, made,
stored, cured and tested in accordance with BS 1881 including
use and waste of necessary cube boxes, taking to an approved
testing authority for testing, paying all charges in connection
therewith and submitting reports to the Engineer
190 | Finishing top surfaces of concrete smooth with a wood | H3 | 0
float
190.C | Surface beds, slabs, etc. | m2 | 8137
190 | Rough formwork to sides | H3 | 0
190.D | Edges, risers, ends and reveals not exceeding 300mm high or | m | 1198
wide
190 | Expansion joints with "Sondor Jointex" or equal and | H3 | 0
approved 20mm thick closed cell expanded polyethylene
joint former between vertical concrete surfaces
190.E | Not exceeding 300mm high | m | 509
190 | Saw-cut joints | H3 | 0
190.F | 3 x 40mm Saw-cut joints in top of concrete, including filling with | m | 1356
polysulphide sealant
190 | High tensile steel reinforcement to structural concrete | H3 | 0
work
190.G | 12mm Diameter bars | t | 0.75
190 | High tensile steel dowel bars | H3 | 0
190.H | 20mm Diameter dowel bar 450mm long with one end | No | 211
embedded in side of concrete at construction joints and the
other end greased and wrapped in polythene sheeting,
including forming a hole through formwork
191 | Welded mesh reinforcement | H3 | 0
191.A | Type 257 mesh conforce in concrete surface beds, slabs, etc. | m2 | 8137
191 | "Fosroc Thioflex 600" or equal and approved two-part grey | H3 | 0
polysulphide sealing compound, including backing cord,
bond breaker, primer, etc.
191.B | 20 x 20mm In expansion joints on floors | m | 509
191 | Precast concrete kerbs (SANS 927) finished smooth on | H3 | 0
exposed surfaces, including bedding, jointing, pointing,
unreinforced concrete haunching at back of each joint,
excavation, backfilling, etc
191.C | 180 x 280mm High Fig.7 kerbs | m | 1781
191.D | 180 x 280mm High Fig.7 kerbs, circular-on-plan not exceeding | m | 216
4 metre radius
191.E | 150 x 300mm High Fig.3 kerbs | m | 1187
191.F | 150 x 300mm High Fig.3 kerbs, circular-on-plan not exceeding | m | 144
4m radius
191 | Prepare and apply two coats white reflective road marking | H3 | 0
paint on bituminous road surfacing, precast concrete
paving blocks, etc. in accordance with Road Traffic
Regulations and Botswana Roads Department
Specification
191.G | 100mm Wide solid barrier line (RM1) | m | 2251
191.H | 100mm Wide centre line, comprising 2.7m long solid lines 4.5m | m | 900
apart
191.I | 300mm Wide solid stop line | m | 1350
191.J | 5000 x 500mm "Pedestrian Crossing" block markings at | m | 2
500mm centres
191.K | 3000 x 500mm "Pedestrian Crossing" block markings at | m | 2
500mm centres
191.L | Island parking | m2 | 151
192 | Standard road signs with 90mm diameter galvanised mild | H3 | 0
steel post bedded in and including unreinforced concrete
base, including any necessary excavation, paintwork, etc.
in accordance with Road Traffic Regulations and
Botswana Roads Department Specification
192.A | Triangular "T Junction" sign (W104) | No | 5
192.B | Keep left sign (R103) | No | 1
192.C | Stop sign (R1) | No | 16
192.D | Stop sign/Yield sign (R1/R2) | No | 2
192.E | Yield sign (R1/R2) | No | 1
192.F | Rectangular "T Junction" chevron sign (W409) | No | 1
192.G | Gentle curve to right (W202) | No | 1
192.H | Gentle curve to left (W203) | No | 3
192.I | Sharp curve to right (W204) | No | 3
192.J | Sharp curve to left (W205) | No | 8
192.K | Danger plates (W401/W402) | No | 5
192.L | Parking area/proceed left (P305P/R105) | No | 3
192.M | Parking area/proceed right (P305P/R106) | No | 3
192.N | Parking area/proceed left or right (P305P/R105/R106) | No | 3
192.O | Parking area/proceed straight on signs (P305P/R107) | No | 1
192.P | Parking area/proceed straight on signs (P305P/R106) | No | 2
192.Q | Parking area/proceed straight on signs (P305P/R105) | No | 2
194 | BILL NO. 4 | H1 | 0
194 | CARPORTS | H1 | 0
194 | Tenderers are required to study and be familiar with The |  | 0
General Preambles for Trades (2017 Edition) published by the
Association of South African Quantity Surveyors.
194 | Shop Drawings | H3 | 0
194.A | Prepare and submit shop drawings for structural steelwork to | Item | 1
the Structural Engineer for review and approval
194 | Excavate in earth not exceeding 2m deep | H3 | 0
194.B | Holes | m3 | 539
194 | Extra over trench and hole excavations in earth for | H3 | 0
excavation in
194.C | Intermediate material | m3 | 216
194.D | Hard rock | m3 | 27
194 | Extra over trench and hole excavations for carting away | H3 | 0
194.E | Surplus material from excavations, and/or stock piles on site, to | m3 | 145
an authorised off-site dumping-ground located by the contractor
194 | Risk of collapse of excavations | H3 | 0
194.F | Sides of trench and holes excavations not exceeding 1.5m | m2 | 1412
deep
194 | Keeping excavations free of water | H3 | 0
194.G | During contract period | Item | 1
194 | Approved selected clean earth filling obtained from the | H3 | 0
excavations and/or prescribed stock piles on site,
compacted in layers not exceeding 150mm thick to 93%
Mod AASHTO density
194.H | Backfilling to holes | m3 | 394
195 | Compacting ground surface, including break down | H3 | 0
oversize material, add suitable material where necessary
and compact to 93% Mod AASHTO density
195.A | Under bases | m2 | 348
195 | 15MPa/19mm concrete | H3 | 0
195.B | Surface blinding under bases | m3 | 17
195 | 30MPa/19mm concrete | H3 | 0
195.C | Bases | m3 | 122
195.D | Stub columns | m3 | 24
195 | Making and testing concrete strength test cubes | H3 | 0
195.E | Set of six concrete test cubes each size 150 x 150 x 150mm | Sets | 49
cast from batch of concrete requested by the Engineer, made,
stored, cured and tested in accordance with BS 1881 including
use and waste of necessary cube boxes, taking to an approved
testing authority for testing, paying all charges in connection
therewith and submitting reports to the Engineer
195 | 30MPa non-shrink grout | H3 | 0
195.F | Bedding approximately 25mm thick between 350 x 410mm | No | 138
horizontal base plate and horizontal concrete surface, including
chamfered edges all round
195 | Rough formwork to sides | H3 | 0
195.G | Bases | m2 | 319
195.H | Rectangular stub columns | m2 | 252
195 | Mild steel reinforcement to structural concrete work | H3 | 0
195.I | 10mm Diameter bars | t | 2.31
195 | High tensile steel reinforcement to structural concrete | H3 | 0
work
195.J | 16mm Diameter bars | t | 16.14
195.K | 12mm Diameter bars | t | 4.61
196 | ôGlobal Roofing Solutionsö or equal and approved 0.58mm | H3 | 0
thick Klip-Lok 700TM profile Chromadek « Z200 Spelter
ISQ550 Charcoal Grey finish topcoat and pebble Grey
backing coat roof sheeting, fixed to steel purlins using
KL700 plus clips fixed with self-drilling water head PH2
screws, drill point fasteners, all in accordance with the
manufacturerÆs specifications
196.A | Roof covering | m2 | 1689
196 | Welded columns in single lengths with flat section bearers | H3 | 0
and connection plates bolted to concrete bases
196.B | 203 x 133 x 25kg/m I-section columns | t | 11.83
196 | Welded beams in single lengths with flat bearers and | H3 | 0
connection plates, bolted to steel, including bolts, nuts
and washers
196.C | IPE 180 eaves beams | t | 6.49
196.D | 200 x 75mm Taper flange channels | t | 17.53
196 | Welded rafters in single lengths with flat section bearers | H3 | 0
and connection plates, bolted to steel, including bolts,
nuts and washers
196.E | IPE 180 rafters, including angle cleats | t | 12.45
196 | Purlins, Girts, Bracing, etc., including bolts and nuts | H3 | 0
196.F | 30mm Diameter tie rods, including fixing plates, nuts and bolts | t | 2.32
196.G | 80 x 80 x 6mm L-section bracing | t | 10.62
196.H | 100 x 50 x 20 x 2.0mm Cold formed lipped channel purlins | t | 8.5
196 | Holding down bolts and base plates | H3 | 0
196.I | Set of holding-down bolts, each set comprising two M20 bolts | Sets | 276
(grade 8.8) x 560mm long, one end of each bolt with 145mm
long thread, with nut, washer and plate washer, joined together
at the bottom with 5mm anchor plate 50mm wide with nuts, the
set cast into reinforced concrete column, including forming 75 x
75 x 75mm mortice around each threaded end and holing
formwork
198 | BILL NO. 5 | H1 | 0
198 | PARADE SQUARE | H1 | 0
198 | Tenderers are required to study and be familiar with The |  | 0
General Preambles for Trades (2017 Edition) published by the
Association of South African Quantity Surveyors.
198 | Open face excavation over sloping site not exceeding 2m | H3 | 0
deep
198.A | Open face excavation to form platforms | m3 | 10171
198 | Extra over excavation in earth for excavation in | H3 | 0
198.B | Intermediate material | m3 | 932
198.C | Hard rock | m3 | 85
198 | Extra over all excavations for carting away | H3 | 0
198.D | Surplus material from excavations and/or stock piles on site to | m3 | 10171
an authorised dumping site located by the contractor
198 | Risk of collapse of sides of excavations | H3 | 0
198.E | Sides of excavations not exceeding 1.5m deep | m2 | 378
198 | Keeping excavations free of water | H3 | 0
198.F | During contract period | Item | 1
198 | Earth filling supplied by the contractor under parking | H3 | 0
areas, roads, etc.
198.G | Imported material compacted in layers not exceeding 150mm | m3 | 11443
thick to 95% Mod. AASHTO density
198.H | C3 Cement-stabilised material compacted in layers not | m3 | 1272
exceeding 150mm thick to 97% Mod. AASHTO density
199 | Compaction of natural ground surfaces | H3 | 0
199.A | Under roads, parking areas, etc. including scarifying for a depth | m2 | 8477
of 150mm, breaking down oversize material, adding suitable
material, watered in excess of OMC and compact to 90% Mod
AASHTO density
199 | Prescribed density tests on filling | H3 | 0
199.B | "Modified AASHTO Density" tests | No | 10
199.C | "Field Density" test, including "Optimum Moisture Content" (four | No | 735
readings per test)
199 | Soil insecticide | H3 | 0
199.D | Under roads, parking areas, etc. | m2 | 8477
199 | 30MPa/19mm concrete | H3 | 0
199.E | Slabs in panels | m3 | 848
199 | Compressive strength of concrete | H3 | 0
199.F | Set of six concrete test cubes each size 150 x 150 x 150mm | Sets | 32
cast from batch of concrete requested by the Engineer, made,
stored, cured and tested in accordance with BS 1881 including
use and waste of necessary cube boxes, taking to an approved
testing authority for testing, paying all charges in connection
therewith and submitting reports to the Engineer
199 | Finishing top surfaces of concrete smooth with a wood | H3 | 0
float
199.G | Surface beds, slabs, etc. | m2 | 8477
199 | Rough formwork to sides | H3 | 0
199.H | Edges, risers, ends and reveals not exceeding 300mm high or | m | 378
wide
199 | Expansion joints with "Sondor Jointex" or equal and | H3 | 0
approved 20mm thick closed cell expanded polyethylene
joint former between vertical concrete surfaces
199.I | Not exceeding 300mm high | m | 19
200 | Saw-cut joints | H3 | 0
200.A | 3 x 40mm Saw-cut joints in top of concrete, including filling with | m | 288
polysulphide sealant
200 | High tensile steel reinforcement to structural concrete | H3 | 0
work
200.B | 12mm Diameter bars | t | 0.82
200 | High tensile steel dowel bars | H3 | 0
200.C | 20mm Diameter dowel bar 450mm long with one end | No | 48
embedded in side of concrete at construction joints and the
other end greased and wrapped in polythene sheeting,
including forming a hole through formwork
200 | Welded mesh reinforcement | H3 | 0
200.D | Type 245 mesh reinforcement in concrete surface beds, slabs, | m2 | 8477
etc.
200 | Precast concrete kerbs (SANS 927) finished smooth on | H3 | 0
exposed surfaces, including bedding, jointing, pointing,
unreinforced concrete haunching at back of each joint,
excavation, backfilling, etc
200.E | Dish drain of two 300 x 125mm high Fig.14 kerbs | m | 378
200 | "Fosroc Thioflex 600" or equal and approved two-part grey | H3 | 0
polysulphide sealing compound, including backing cord,
bond breaker, primer, etc.
200.F | 20 x 20mm In expansion joints on floors | m | 19
202 | BILL NO. 6 | H1 | 0
202 | STORMWATER DRAINAGE | H1 | 0
202 | Tenderers are required to study and be familiar with The |  | 0
General Preambles for Trades (2017 Edition) published by the
Association of South African Quantity Surveyors.
202 | STORMWATER CHANNELS | H2 | 0
202 | Earth drains | H3 | 0
202.A | Excavate for and form trapezoidal section earth drain average | m | 403
size 1000mm wide x 850mm deep, including scarifying and
compacting bottoms to 93% Mod. AASHTO density, forming
and compacting sloping sides to 1:2 slope by scarifyig to a
depth not exceeding 150mm, breaking down oversize material,
adding 150mm thick G5 material and compacting to 95% Mod.
AASHTO density, including all necessary carting away of
excavated material, keeping excavations free of water, risk of
collapse, etc.
202.B | Excavate for and form V-shaped earth drain average size | m | 268
1500mm wide x 400mm deep, including scarifying and
compacting bottoms to 93% Mod. AASHTO density, forming
and compacting sloping sides to 1:2 slope by scarifyig to a
depth not exceeding 150mm, breaking down oversize material,
adding 150mm thick G5 material and compacting to 95% Mod.
AASHTO density, including all necessary carting away of
excavated material, keeping excavations free of water, risk of
collapse, etc.
202 | Concrete lined stormwater channels | H3 | 0
202.C | Excavate for and construct concrete channel, | m | 990
Rectangular-in-cross-section stormwater channel size internally
1000mm wide x average 750mm high, to falls, in 3m lengths
with 13mm thick bitumenised softboard joint fillers raked out
and pointed with bitumen all round, the channel comprising
25MPa/19mm concrete 150mm thick sloping bottoms
reinforced with ref. 395 steel mesh bottom, 225mm thick walls
rebated top edges also reinforced with ref. 395 steel mesh and
rendered smooth internally in 3:1 cement plaster
203 | Covered U-drain | H3 | 0
203.A | Excavation in earth not exceeding 2m deep for holes | m3 | 308
203.B | Extra over hole excavations in earth for excavation in | m3 | 154
intermediate material
203.C | Extra over hole excavations in earth for excavation in hard rock | m3 | 77
203.D | Back excavation of vertical sides in earth for working space, | m2 | 617
including backfilling compacted earth to 95% Mod AASHTO
density not exceeding 1.5m deep for placing and removing
formwork to sides of footing, ground beams, bases, etc, flush
with excavated face
203.E | Extra over all excavations for carting away surplus material | m3 | 308
from excavations and/or stock piles on site to an authorised
dumping site located by the contractor
203.F | Risk of collapse of excavations sides of trench and holes | m2 | 617
excavations exceeding 1.5m deep
203.G | All excavations to all locations are to be kept free of water for | Item | 1
24 hours per day and the the Tenderer should include for all
pumping and disposing from site during the construction of
substructure works
203.H | Rectangular-in-cross-section stormwater channel size internally | m | 385
1000mm wide x average 750mm high, to falls, in 3m lengths
with 13mm thick bitumenised softboard joint fillers raked out
and pointed with bitumen all round, the channel comprising
25MPa/19mm concrete 150mm thick sloping bottoms
reinforced with ref. 395 steel mesh bottom, 225mm thick walls
rebated top edges also reinforced with ref. 395 steel mesh and
rendered smooth internally in 3:1 cement plaster
203.I | "Mentis Rectagrid RS40" galvanised grille gratings with 60 x | m | 385
4.5mm bearer-bars fixed with lugs to concrete, 1140mm wide in
suitable lengths, laid loose in framing
203 | CULVERTS | H2 | 0
204 | Prefabricated rectangular concrete portal culverts in | H3 | 0
accordance with series 2200 in the Standard Specification
for Road and Bridge Works Volume III, issued by the Chief
Roads Engineer, Ministry of Works and Communications,
Botswana Roads Department, November 1983
204.A | 750 x 750mm high rectangular portal culvert | m | 247
204.B | 900 x 600mm high rectangular portal culvert | m | 247
204.C | 1200 x 600mm high rectangular portal culvert | m | 329
204 | STORMWATER CATCHPITS | H2 | 0
204 | Sumps, catchpits, inspection chambers, etc. (gratings and | H3 | 0
covers elsewhere)
204.D | Excavate for and build stormwater catchpit with 25MPa/19mm | No | 42
concrete sides 150mm thick, on 150mm thick 25Mpa/19mm
concrete bottom, with 150mm thick 25Mpa concrete cover,
reinforced with Type 395 mesh, and fitted with cast iron cover
and frame bedded in concrete cover slab (cover and frame
elsewhere), size internally 900 x 600 x 750mm deep to invert
204.E | Excavate for and build stormwater catchpit with one brick thick | No | 28
sides in extra hard burnt stock bricks in 3:1 cement mortar, on
100mm thick 10Mpa concrete bottom, projecting 75mm beyond
wall face all round, including benching, rendered smooth
internally in 3:1 cement plaster, with 120mm thick 10Mpa
concrete cover, reinforced with No 193 mesh, and fitted with
grating and frame bedded in cement mortar (grating and frame
elsewhere), size internally 450 x 450 x 1000mm deep to invert
204 | "Saint-Gobain" or equal and approve cast iron gratings, | H3 | 0
manhole covers, etc.
204.F | 450 x 450mm Square dish grating (Product No.2946) | No | 28
204.G | 900 x 600mm Heavy-duty cast iron manhole cover and frame | No | 42
Type 9E (Product No. 2140)
204 | PRESCRIBED DENSITY TESTS | H2 | 0
204 | Prescribed density tests on filling | H3 | 0
204.H | "Field Density" test, including "Optimum Moisture Content" (four | No | 53
readings per test)
205 | TEST CUBES | H2 | 0
205 | Making and testing concrete strength test cubes | H3 | 0
205.A | Set of six concrete test cubes each size 150 x 150 x 150mm | Sets | 20
cast from batch of concrete requested by the Engineer, made,
stored, cured and tested in accordance with BS 1881 including
use and waste of necessary cube boxes, taking to an approved
testing authority for testing, paying all charges in connection
therewith and submitting reports to the Engineer
207 | BILL NO. 7 | H1 | 0
207 | SOIL DRAINAGE | H1 | 0
207 | Tenderers are required to study and be familiar with The |  | 0
General Preambles for Trades (2017 Edition) published by the
Association of South African Quantity Surveyors.
207 | Where work descriptions refer to sewer pipes "laid in, and |  | 0
including trenches", the Tenderer's prices shall take into
account drawings No. BL813/600/52 Revision A (PIPE
BEDDING DETAILS), and shall include bedding cradle of
selected granular material, compacted selected backfill to
300mm above pipe-crown, main fill compacted to 93% Mod.
AASHTO, and disposal of surplus excavated material
207 | Class 34 uPVC underground drain and sewer pipes and | H3 | 0
rubber ring joints in accordance with SANS 791 - 1986
207 | Where work descriptions refer to sewer pipes "laid in, and |  | 0
including trenches", the Tenderer's prices shall include bedding
cradle of selected granular material, compacted selected
backfill to 300mm above pipe-crown, main fill compacted to
90% Mod.A.A.S.H.T.O., and disposal of surplus excavated
material
207.A | 110mm Pipes laid in, and including, trenches not exceeding 1m | m | 666
deep
207.B | 110mm Pipes laid in, and including, trenches exceeding 1m | m | 626
and not exceeding 2m deep
207.C | 160mm Pipes laid in, and including, trenches not exceeding 1m | m | 3
deep
207.D | 160mm Pipes laid in, and including, trenches exceeding 1m | m | 42
and not exceeding 2m deep
207.E | 160mm Pipes laid in, and including, trenches exceeding 2m | m | 17
and not exceeding 3m deep
207.F | 160mm Pipes laid in, and including, trenches exceeding 3m | m | 10
and not exceeding 4m deep
208 | Class 34 uPVC pipe fittings | H3 | 0
208.A | 110mm Bend | No | 20
208.B | 110mm junction | No | 3
208.C | 160mm Bend | No | 1
208.D | 160mm End cap | No | 1
208 | Precast concrete circular inspection chambers with | H3 | 0
25MPa/19mm reinforced base slab with mesh ref. 245,
rendered benching, precast concrete rings primed and
sealed with "Denso", or equal and approved seal strip,
cover slabs, step irons, heavy duty precast concrete
covers, frames, radial brickwork on base slab, including
excavation, risk of collapse, compact ground to 95% Mod
AASHTO, keep free of water, backfilling, remove surplus
excavated material
208.E | Inspection chamber 1250mm diameter and exceeding 1000mm | No | 2
and not exceeding 1500mm deep internally
208.F | Inspection chamber 1250mm diameter and exceeding 1500mm | No | 26
and not exceeding 2000mm deep internally
208.G | Inspection chamber 1250mm diameter and exceeding 2000mm | No | 8
and not exceeding 2500mm deep internally
208.H | Inspection chamber 1250mm diameter and exceeding 2500mm | No | 8
and not exceeding 3000mm deep internally
208 | Excavate for and construct sewer catchpit with one brick | H3 | 0
thick walls in 14Mpa cement stock bricks in 1:3
cement/sand mortar, on 150mm thick 20Mpa/19mm
concrete base slab on 50mm thick concrete blinding,
including class 30/19 concrete benching with grano finish,
15mm 1:2 cement/sand rendering, all PVC channels and
fittings, rendered smooth internally in sulphate resistant
1:3 cement/sand plaster, with 150mm thick 1:3
cement/sand mortar haunch around cover and frame,
(cover/frame measured elsewhere)
208.I | Size internally 600 x 900mm and depth to invert not exceeding | No | 10
1000mm
208.J | Size internally 600 x 900mm and depth to invert exceeding | No | 6
1000mm but not exceeding 1500mm
209 | Manhole covers and frames, all complying with S.A.N.S | H3 | 0
558
209.A | 560mm Diameter Type 2A circular cast iron double seal | No | 44
manhole cover and frame, including sealing edge of cover with
heavy grease
209.B | 600 x 900mm x 93kg Type 9E cast iron single seal manhole | No | 16
cover and frame, including sealing edge of cover with heavy
grease
209.C | BS 1247 step irons built in | No | 16
209.D | Lifting key for manhole cover | No | 1
209 | Sundries | H3 | 0
209.E | Extra over excavation in earth for pipe trenches, chambers, | m3 | 62
etc., for excavation in intermediate material
209.F | Extra over excavation in earth for trenches, chambers, etc., for | m3 | 31
excavation in hard rock
209.G | Extra over excavation for trenches, chambers, etc., for carting | m3 | 629
away surplus material to a registered dumping site located by
the contactor
209.H | Extra over for approved selected filling compacted in 300mm | m | 30
deep layers including 150mm thick precast concrete load
spreader beam exceeding 500mm and not exceeding 1000mm
wide with R12 handle cast into concrete and Ref. 193 mesh
centrally placed, over the pipe under under surfaced roads,
depth to crown not exceeding 900mm
209.I | Unreinforced concrete encasing to 110mm diameter horizontal | m | 18
pipe, including formwork and expansion joints
209.J | Unreinforced concrete encasing to 160mm diameter horizontal | m | 13
pipe, including formwork and expansion joints
209.K | 100mm Diameter cast iron "ABC" cleaning eye | No | 7
209 | Testing | H3 | 0
209.L | Provide all necessary apparatus for and allow for testing the | Item | 1
SOIL DRAINAGE INSTALLATION to the satisfaction of the
Local Authorities and the Engineer. Any defective work shall be
taken out and replaced at the Contractor's expense
211 | BILL NO. 8 | H1 | 0
211 | WATER SUPPLIES | H1 | 0
211 | Tenderers are required to study and be familiar with The |  | 0
General Preambles for Trades (2017 Edition) published by the
Association of South African Quantity Surveyors.
211 | Where work descriptions refer to water pipes "laid in, and |  | 0
including trenches", the Tenderer's prices shall take into
account drawings No. BURS/2000/2240 Rev A (TRENCH AND
PIPE PROTECTION DETAILS), and shall include bedding
cradle of selected granular material, compacted selected
backfill to 300mm above pipe-crown, main fill compacted to
90% Mod.A.A.S.H.T.O., and disposal of surplus excavated
material
211 | POTABLE-WATER SUPPLIES | H2 | 0
211 | Class 6 uPVC pressure pipes and joints | H3 | 0
211.A | 63mm Pipes laid in, and including, trenches in ground not | m | 263
exceeding 2m deep
211.B | 90mm Pipes laid in, and including, trenches in ground not | m | 538
exceeding 2m deep
211.C | 110mm Pipes laid in, and including, trenches in ground not | m | 604
exceeding 2m deep
211.D | 160mm Pipes laid in, and including, trenches in ground not | m | 325
exceeding 2m deep
211 | Class 6 uPVC pressure pipe fittings | H3 | 0
211.E | 63mm Bend | No | 1
211.F | 63 x 25mm Reducer | No | 6
211.G | 63 x 32mm Reducer | No | 3
211.H | 90mm Bend | No | 5
211.I | 90 x 32mm Reducer | No | 5
211.J | 90 x 63mm Reducer | No | 3
212.A | 90mm End cap | No | 1
212.B | 110mm Bend | No | 7
212.C | 110 x 90mm Reducer | No | 2
212.D | 160 x 110mm Reducer | No | 3
212 | Extra over uPVC pressure pipes for cast iron fittings, | H3 | 0
including all accessories
212.E | 63mm Tee | No | 1
212.F | 90mm Tee | No | 3
212.G | 110mm Tee | No | 2
212.H | 90 x 63mm Reducing tee | No | 2
212.I | 90mm Flanged adaptor, including gaskets, bolts, nuts and | No | 2
washers
212.J | 110 x 90mm Reducing tee | No | 2
212.K | 110 x 63mm Reducing tee | No | 1
212.L | 160 x 63mm Reducing tee | No | 1
212.M | 160 x 110mm Reducing tee | No | 1
212 | Taps, valves, etc. | H3 | 0
212.N | Standpipe detail comprising, 20mm rough brass 3/4" hose bib | No | 4
tap with 3/4" BSP hose union and wall plate for fixing to plate,
1.05m of 20mm class "O" copper standpipe affixed to, and
including, 75 x 75 x 3mm galvanised hollow section post
1100mm high with 80 x 80 x 8mm capping plate welded on and
bitumen dipped for 500mm length, cast into 300 x 200 x
350mm high 25/19 concrete base, set in 1050mm precast
concrete manhole ring 500mm high in 200 x 200mm concrete
haunched bedding, the ring filled with 19mm crushed stone,
including excavation, backfilling, remove surplus excavated
material
212.O | 110mm water meter, including joints to pvc pipes | No | 1
212.P | 63mm Gate valve | No | 1
213.A | 90mm Gate valve | No | 3
213.B | 110mm Gate valve | No | 1
213.C | 160mm Gate valve | No | 2
213 | Sundries | H3 | 0
213.D | Extra over excavation in earth for pipe trenches, chambers, | m3 | 104
etc., for excavation in intermediate material.
213.E | Extra over excavation in earth for trenches, chambers, etc., for | m3 | 52
excavation in hard rock.
213.F | Extra over excavation for trencehs, chambers, etc., for carting | m3 | 1037
away surplus material to a registered dumping site located by
the contactor
213.G | Unreinforced concrete class 20Mpa/19mm thrust block keyed | m3 | 1
into sides and base of trenches, including formwork, additional
excavation and carting off site surplus excavated material
213.H | Cast iron stopcock surface box with chained lid, Type 3B, | No | 15
including 600 x 600 x 150mm deep 15MPa/19mm mass
concrete surround
213.I | Excavate for and build water meter chamber with one brick | No | 1
thick sides in extra hard burnt stock bricks in 3:1 cement
mortar, on 225mm thick reinforced 25Mpa/19mm concrete
bottom on 50mm 10Mpa/19mm concrete blinding, projecting
75mm beyond wall face all round, including rendered smooth
internally in 1:3 cement/sand plaster, with 150mm thick
reinforced 25Mpa/19mm concrete cover, reinforced with fabric
mesh type 617, and fitted with manhole covers and frames
bedded in cement mortar (covers and frames elsewhere). Size
internally 900 x 600 x 1100mm deep to invert
213.J | Manhole locking bar comprising 900mm long 40 x 10mm steel | No | 1
flat section, one end twisted and slot holed for a steel flat
section piece anchored in concrete and holed for key, the other
end holed and bolted to steel flat section piece anchored in
concrete
213.K | 900 x 600mm x 93kg type 9E cast iron single seal manhole | No | 1
cover and frame
214.A | Precast reinforced class 25Mpa/19 concrete marker post | No | 17
1450mm high overall, with bottom 600mm below ground, 200 x
200mm square at base and tapering to pyramidal shaped top
with 160 x 160mm base x 50mm high, with chamfered corners,
four Y10 formed uprights with five R6 stirrups reinforcement,
including excavation, risk of collapse, keep dry, 15Mpa/19mm
benching, formwork, backfill, cart away surplus excavated
material, six lines and five letters or numerals engraved in post,
and two coats PVA paint exposed surfaces
214 | Testing | H3 | 0
214.B | Provide all necessary apparatus for and allow for testing the | Item | 1
WATER SUPPLIES installation to the satisfaction of the Local
Authorities and the Engineer. Any defective work shall be taken
out and replaced at the Contractor's expense
214.C | Sterilise water system and issue certificate signed by the | Item | 1
Engineer
214 | FIRE APPLIANCES, ETC. | H2 | 0
214 | Fire hydrant pedestals | H3 | 0
214.D | Unreinforced concrete hydrant pedestal 900mm high cast | No | 3
around vertical pipe with bottom 400mm below ground, 300 x
300mm square at base and tapering to octagonal shaped top
200 x 200mm overall, including excavation, formwork, prepare,
prime, undercoat and paint one coat matt enamel on exposed
surfaces
214 | "Chubb", or equal and approved | H3 | 0
214.E | 80 x 65mm Brass right angle hydrant valve with London | No | 3
round-thread outlet, hand-wheel, cap and chain
214 | Taps, valves, etc: | H3 | 0
214.F | Screwed flange for 110mm diameter pipe drilled to Table "F", | No | 3
including gaskets, nuts, bolts, washers, etc.
214.G | 110mm Diameter isolating fullway gate valve | No | 2
215 | WATER SUPPLIES TO FIRE APPLIANCES | H2 | 0
215 | Where work descriptions refer to water pipes "laid in, and |  | 0
including trenches", the Tenderer's prices shall take into
account drawings Nos. DBES/MOE/MMA/1/2/2450 Revision 0
(TYPICAL DETAIL FOR PIPE TRENCH), and shall include
bedding cradle of selected granular material, compacted
selected backfill to 300mm above pipe-crown, main fill
compacted to 90% Mod.A.A.S.H.T.O., and disposal of surplus
excavated material
215 | Class 9 uPVC pressure pipes and joints | H3 | 0
215.A | 63mm Pipes laid in, and including, trenches in ground not | m | 150
exceeding 2m deep
215.B | 90mm Pipes laid in, and including, trenches in ground not | m | 216
exceeding 2m deep
215.C | 110mm Pipes laid in, and including, trenches in ground not | m | 1692
exceeding 2m deep
215.D | 160mm Pipes laid in, and including, trenches in ground not | m | 490
exceeding 2m deep
215 | Extra over uPVC pressure pipes for class 14 solvent | H3 | 0
welded pressure fittings
215.E | 90mm Bend | No | 1
215.F | 110mm Bend | No | 3
215.G | 160mm Bend | No | 1
215.H | 90 x 63mm Reducer | No | 1
215.I | 160 x 110mm Reducer | No | 5
215.J | 90mm End cap | No | 2
215.K | 63mm End cap | No | 2
215.L | 90mm End cap | No | 3
216 | Extra over uPVC pressure pipes for cast iron fittings with | H3 | 0
flanges at both ends drilled to Table "F", including
gaskets, nuts, bolts, washers, etc.
216.A | 110mm Tee | No | 1
216.B | 110mm Junction | No | 1
216.C | 110 x 63mm Reducing tee | No | 3
216.D | 110 x 90mm Reducing tee | No | 4
216.E | 160 x 110mm Reducing tee | No | 1
216.F | 160 x 63mm Reducing tee | No | 1
216.G | 160mm Junction | No | 1
216 | Sundries | H3 | 0
216.H | Extra over excavation in earth for pipe trenches, chambers, | m3 | 153
etc., for excavation in intermediate material
216.I | Extra over excavation in earth for trenches, chambers, etc., for | m3 | 76
excavation in hard rock
216.J | Extra over excavation for trenches, chambers, etc., for carting | m3 | 1529
away surplus material to a registered dumping site located by
the contactor
216.K | Unreinforced concrete (15Mpa/19mm) in thrust blocks at | m3 | 2
bends, tees, etc., including extra excavation, formwork, etc.
216 | Testing | H3 | 0
216.L | Provide all necessary apparatus for and allow for testing the | Item | 1
FIRE WATER installation to the satisfaction of the Local
Authorities and the Engineer. Any defective work shall be taken
out and replaced at the Contractor's expense
216 | GROUND WATER STORAGE TANK | H2 | 0
216 | Open face excavation over sloping site not exceeding 2m | H3 | 0
deep and deposit excavated material in prescribed stock
piles on site
216.M | To form platforms for water tanks | m3 | 49
217 | Back excavation of vertical sides of excavation in earth for | H3 | 0
working space including backfilling compacted to 98%
Mod AASHTO density
217.A | Exceeding 500mm and not exceeding 1.5m deep for placing | m2 | 21
and removing formwork to base flush with excavated face
217 | Risk of collapse of excavations | H3 | 0
217.B | Sides of hole excavations exceeding 1.5m deep | m2 | 21
217 | Extra over excavations for carting away | H3 | 0
217.C | Surplus material from excavations and/or stock piles on site to | m3 | 33
a dumping site to be located by the contractor
217 | Imported granular filling supplied by the contractor | H3 | 0
compacted in layers not exceeding 150mm thick to 95%
Mod. AASHTO density
217.D | Over site to form platforms for tanks | m3 | 16
217 | Compaction of surfaces | H3 | 0
217.E | Compaction of ground surfaces, etc., including scarifying for a | m2 | 93
depth of 150mm, breaking down oversize material, adding
suitable material where necessary and compacting to 93% Mod
AASHTO density
217 | Weedkiller applied in accordance with the manufacturer's | H3 | 0
instructions
217.F | Under paving, etc. | m2 | 93
217 | Soil insecticide | H3 | 0
217.G | To bottoms and sides of excavations | m2 | 21
217 | 15MPa/19mm concrete | H3 | 0
217.H | Surface blinding under concrete base | m3 | 5
217 | 30MPa/19mm concrete | H3 | 0
217.I | Slab | m3 | 30
217.J | Dwarf walls | m3 | 11
218 | Making and testing concrete strength test cubes | H3 | 0
218.A | Set of six concrete test cubes each size 150 x 150 x 150mm | Sets | 8
cast from batch of concrete requested by the Engineer, made,
stored, cured and tested in accordance with BS 1881 including
use and waste of necessary cube boxes, taking to an approved
testing authority for testing, paying all charges in connection
therewith and submitting reports to the Engineer
218 | Smooth formwork to sides of | H3 | 0
218.B | Dwarf walls | m2 | 95
218.C | Form 50 x 100mm chamfered top edges of walls | m | 79
218.D | Edge, or end, not exceeding 300mm wide | m | 39
218 | Sundry items to concrete support wall | H3 | 0
218.E | 80 x 8mm flat bar embedded into grout on top of wall and fixed | m | 79
into concrete with, and including, 60 x 10mm flat fish tail lugs
218 | Mild steel reinforcement to structural concrete work | H3 | 0
218.F | 10mm Diameter bars | t | 0.49
218 | High tensile steel reinforcement to structural concrete | H3 | 0
work
218.G | 16mm Diameter bars | t | 1.48
218.H | 12mm Diameter bars | t | 1.97
218.I | 10mm Diameter bars | t | 0.98
218 | Slab paving of 500 x 500 x 50mm precast concrete slabs | H3 | 0
with smooth finish laid on 25mm thick river sand bed,
pointed with flush mortar joints, including preparation of
ground or filling
218.J | Paving laid to falls | m2 | 43
219 | Precast concrete kerb finished smooth on exposed | H3 | 0
surfaces, including bedding, haunching, jointing, pointing,
all formwork, excavation, risk of collapse, keeping
excavations free of water, backfilling and carting away
surplus material
219.A | 100 x 250mm high Fig.10 kerbs | m | 47
219 | "Abeco" or equal and approved hot dip galvanised steel | H3 | 0
sectional water tanks
219.B | 10.98 x 7.32 x 3.66m high water tank (9 x 6 x 4 panels), with | No | 1
external flanges, closed top, lockable manhole lid, ball-valve
with copper ball, level indicator, including hoisting to concrete
dwarf walls (dwarf walls elsewhere) approximately 1000mm
high
219.C | Supply potable water and carry out leak testing, | Item | 1
sterilisation/chlorination, testing and commissioning ground
level water storage tank and galvanised steel pipework
219 | ELEVATED WATER STORAGE TANK | H2 | 0
219 | Open face excavation over sloping site not exceeding 2m | H3 | 0
deep and deposit excavated material in prescribed stock
piles on site
219.D | To form platforms for water tanks | m3 | 137
219 | Back excavation of vertical sides of excavation in earth for | H3 | 0
working space including backfilling compacted to 98%
Mod AASHTO density
219.E | Exceeding 500mm and not exceeding 1.5m deep for placing | m2 | 55
and removing formwork to base flush with excavated face
219 | Extra over excavations for carting away | H3 | 0
219.F | Surplus material from excavations and/or stock piles on site to | m3 | 100
a dumping site to be located by the contractor
219 | Risk of collapse of excavations | H3 | 0
219.G | Sides of hole excavations exceeding 1.5m deep | m2 | 55
220 | Imported granular filling supplied by the contractor | H3 | 0
compacted in 150mm layers, to 95% Mod AASHTO density
220.A | Over site to form platforms for tanks | m3 | 37
220 | Compaction of surfaces | H3 | 0
220.B | Compaction of ground surfaces, etc., including scarifying for a | m2 | 105
depth of 150mm, breaking down oversize material, adding
suitable material where necessary and compacting to 93% Mod
AASHTO density
220 | Soil insecticide | H3 | 0
220.C | To bottoms and sides of excavations | m2 | 147
220 | 15MPa/19mm concrete | H3 | 0
220.D | Surface blinding under concrete base | m3 | 5
220 | 30MPa/19mm concrete | H3 | 0
220.E | Base | m3 | 42
220.F | Stub columns | m3 | 1
220 | Making and testing concrete strength test cubes | H3 | 0
220.G | Set of six concrete test cubes each size 150 x 150 x 150mm | Sets | 3
cast from batch of concrete requested by the Engineer, made,
stored, cured and tested in accordance with BS 1881 including
use and waste of necessary cube boxes, taking to an approved
testing authority for testing, paying all charges in connection
therewith and submitting reports to the Engineer
220 | 30MPa non-shrink grout | H3 | 0
220.H | Bedding approximately 25mm thick under 500 x 500mm base | No | 6
plate including chamfered edge all round
220 | Rough formwork to sides of | H3 | 0
220.I | base | m2 | 17
220.J | Stub columns | m2 | 4
221 | High tensile steel reinforcement to structural concrete | H3 | 0
work
221.A | 12mm Diameter bars | t | 1.29
221.B | 16mm Diameter bars | t | 3.01
221 | Base plates, Bolts, etc. | H3 | 0
221.C | Set of two M24 holding down bolts, each 595mm long, welded | Sets | 12
to 400 x 400 x 15 mild steel anchor plate at the bottom ends,
with 170mm long threaded end, cast into concrete
221 | "Abeco" or equal and approved hot dip galvanised steel | H3 | 0
sectional water tanks
221.D | 10.98 x 6.1 x 4.88m high elevated water tank (9 x 5 x 4 panels) | No | 1
with external flanges, closed top, lockable manhole lid,
ball-valve with copper ball, level indicator, internal and external
ladders, including galvanised steel stand (suppport structure)
approximately 15m above ground level and hoisting of the
tank to the top of the stand
221.E | Supply potable water and carry out leak testing, | Item | 1
terilisation/chlorination, testing and commissioning ground level
water storage tank and galvanised steel pipework
223 | BILL NO. 9 | H1 | 0
223 | BOUNDARY WALL | H1 | 0
223 | Tenderers are required to study and be familiar with The |  | 0
General Preambles for Trades (2017 Edition) published by the
Association of South African Quantity Surveyors.
223 | EARTHWORKS | H2 | 0
223 | Excavation in earth not exceeding 2m deep | H3 | 0
223.A | Trenches | m3 | 528
223.B | Holes | m3 | 173
223 | Back excavation of vertical sides of excavations in earth | H3 | 0
for working space including backfilling compacted to 98%
Mod AASHTO density
223.C | Not exceeding 0.5m deep for placing and removing formwork to | m2 | 2042
bases, etc. against excavated face
223 | Extra over trench and hole excavations in earth for | H3 | 0
excavation in
223.D | Intermediate material | m3 | 210
223.E | Hard rock | m3 | 70
223 | Extra over all excavations for carting away | H3 | 0
223.F | Surplus material from excavations and/or stock piles on site to | m3 | 332
a dumping site to be located by the contractor
223 | Risk of collapse of excavations | H3 | 0
223.G | Sides of trench and hole excavations not exceeding 1.5m deep | m2 | 2042
223 | Keeping excavations free of water | H3 | 0
223.H | Keeping excavations free of all water, including subterranean | Item | 1
water
224 | Approved selected clean earth filling obtained from the | H3 | 0
excavations and/or prescribed stock piles on site,
compacted in layers not exceeding 150mm thick to 93%
Mod AASHTO density
224.A | Backfilling to trenches, holes, etc. | m3 | 369
224 | Compaction of surfaces | H3 | 0
224.B | Compaction of ground surface under footings and bases, | m2 | 539
including breaking down oversize material, adding suitable
material where necessary and compacting to 93% Mod
AASHTO density
224 | Prescribed density tests on filling | H3 | 0
224.C | "Field Density" test, including "Optimum Moisture Content" (four | No | 108
readings per test)
224 | Soil insecticide for ants and termites | H3 | 0
224.D | To bottoms and sides of trenches, etc. | m2 | 2581
224 | CONCRETE, FORMWORK | H2 | 0
AND REINFORCEMENT
224 | 15MPa/19mm concrete | H3 | 0
224.E | Surface blinding under footings and bases | m3 | 27
224 | 30MPa/19mm concrete | H3 | 0
224.F | Strip footings | m3 | 93
224.G | Bases | m3 | 31
224 | Compressive strength of concrete | H3 | 0
224.H | Set of six concrete test cubes each size 150 x 150 x 150mm | Sets | 10
cast from batch of concrete requested by the Engineer, made,
stored, cured and tested in accordance with BS 1881 including
use and waste of necessary cube boxes, taking to an approved
testing authority for testing, paying all charges in connection
therewith and submitting reports to the Engineer
224 | Rough formwork to sides | H3 | 0
224.I | Strip footings | m2 | 267
225.A | Bases | m2 | 94
225 | REINFORCEMENT | H2 | 0
225 | Mild steel reinforcement to structural concrete work | H3 | 0
225.B | 10mm Diameter bars | t | 3.53
225 | High tensile steel reinforcement to structural concrete | H3 | 0
work
225.C | 12mm Diameter bars | t | 8.25
225 | PRECAST CONCRETE | H2 | 0
225 | Precast concrete coping finished smooth on exposed | H3 | 0
surfaces, including bedding, jointing, pointing and DPC
225.D | 1100 x 790mm Wide pyramid shaped coping on top of 1000 x | No | 78
690mm brick piers
225 | MASONRY | H2 | 0
225 | Brickwork of NFX burnt clay bricks (14 MPa nominal | H3 | 0
compressive strength) in class II mortar
225.E | One brick walls | m2 | 629
225.F | Hollow rectangular piers of one brick walls | m2 | 196
225 | Brickwork of NFP burnt clay bricks in class II mortar | H3 | 0
225.G | Hollow rectangular piers of one brick walls | m2 | 461
225 | 10mm "Sondor Jointex" or equal and approved closed cell | H3 | 0
expanded polyethylene joint former in movement joints
225.H | Built in vertically through brick walls | m2 | 52
225 | Brickwork reinforcement of 2.8mm minimum diameter, | H3 | 0
yield strength 485 N/mm2, lap length 250mm
225.I | 150mm Wide reinforcement built in horizontally | m | 4727
226 | "Corobrik Tambotie Satin FBX" or equal and approved face | H3 | 0
bricks laid in stretcher bond, pointed with recessed
horizontal and vertical joints
226.A | Extra over brickwork for face brickwork for hollow rectangular | m2 | 633
piers
226.B | One brick wall built entirely of facing bricks, including pointing | m2 | 321
on both sides
226.C | Brick-on-edge header course coping on top of one brick walls | m | 617
226 | WATERPROOFING | H2 | 0
226 | "Fosroc Thioflex 600" or equal and approved two-part grey | H3 | 0
polysulphide sealing compound, including backing cord,
bond breaker, primer, etc.
226.D | 10 x 10mm In vertical expansion joints | m | 451
226 | METALWORK | H2 | 0
226 | Galvanised ClearVu fence | H3 | 0
226.E | 1975mm High fence, fixed to brickwork | m | 587
226.F | 2400mm High motorised sliding gate for opening 4000mm wide | No | 2
of 100 x 100 x 4mm square hollow section frame all round and
filled in with ClearVu panels, including 50mm guide rollers,
100mm gate wheels, 100 x 100 x 5mm square hollow section
pillars complete with metal guides, wall brackets complete with
rollers, ground railing of 80mm wide U-channels complete with
20mm round bar, all necessary accessories, excavation, carting
away surplus excavated material, keep excavation free of
water, backfilling, levelling, concrete, formwork
226.G | Continuous razor wire security roll flat wrapped in 500mm | m | 695
diameter rings and fixed to brickwork
226 | SLIDING GATE MOTORS | H2 | 0
226 | Gate motors for welded steel sliding gates, including | H3 | 0
sundries, programming and commissioning
226.H | Hansa Dulexe 380v sliding gate motor | No | 2
226.I | Heavy duty 2m steel rack 25 x 25, welded on | No | 5
228 | BILL NO. 10 | H1 | 0
228 | FENCING, ETC. | H1 | 0
228 | Tenderers are required to study and be familiar with The |  | 0
General Preambles for Trades (2017 Edition) published by the
Association of South African Quantity Surveyors.
228 | SITE CLEARANCE, ETC. | H2 | 0
228 | Note: |  | 0
Site clearance and removal of stumps and trees have been
included under External Works Bill No. 1 (Site Clearance).
228 | FENCING AND GATES | H2 | 0
228 | Galvanised fence with mild steel circular hollow section | H3 | 0
posts, stays, gate frames, etc. galvanised to SANS 675
(Class C light coating), including galvanised steel bolts,
straining eye bolts, etc, site clearance and preparation of
ground
228.A | Fence 1.55m high vertically above ground, of 50mm diameter | m | 298
standards at not exceeding 2m centres, with five strands of
3.1mm diameter straining wire and one strand of galvanised
barbed wire tied to standards, posts and eye bolts and the
vertical height covered with 50 x 2.5 x 1.5m high galvanised
diamond mesh vertical covering tied at 600mm centres to each
straining wire, including all excavation, cart away surplus
excavated material, risk of collapse, ram bottom, keep
excavation dry, backfilling and levelling
228.B | Extra over for 100mm diameter x 4mm wall thickness straining | No | 18
or gate post 1.8m long, six-times drilled for straining wires, with
capped top-end and base plate cast into, and including
concrete base
228.C | Extra over for 50mm diameter x 3.2mm wall thickness inclined | No | 40
stay 1.6m long with one end bolted to post and base plate cast
into, and including concrete base
229.A | Double gate 3 x 1.5m high vertically, each leaf formed with | No | 2
50mm diameter mitred and welded frame, ground smooth, two
50mm diameter struts, covered with 2.5 x 50mm diamond
mesh, two adjustable hinges, lockable drop bolt with 20 x
100mm long tubular keep set cast into and including 300 x 300
x 300mm concrete anchor blocks, hung to metal post
229 | Galvanised security fence with mild steel circular hollow | H3 | 0
section posts, stays, gate frames, etc. galvanised to SANS
675 (Class C light coating), including galvanised steel
bolts, straining eye bolts, etc, site clearance and
preparation of ground
229.B | Fence 2.4m high vertically with 450mm wide 45 degree | m | 3973
overhang to one side, of 75mm diameter x 4mm wall thickness
standards with overhang at not exceeding 3m centres, five
strands of 4mm diameter straining wire and three strands of
galvanised barbed wire tied to standards, posts and eye bolts
and the vertical height covered with 50 x 2.5mm galvanised
diamond mesh vertical covering above ground and 200mm
deep below ground level tied at 600mm centres to each
straining wire, including all excavation, cart away surplus
excavated material, risk of collapse, ram bottom, keep
excavation dry, backfilling and levelling
229.C | Extra over for 100mm diameter x 4mm wall thickness straining | No | 245
or gate post 3.43m long vertically, with 450mm 45 degree
overhang, eight-times drilled for straining wires, with capped
top-end and base plate cast into, and including concrete base
229.D | Extra over for 50mm diameter x 3.2mm wall thickness inclined | No | 540
stay 3m long with one end bolted to post and base plate cast
into, and including concrete base
229.E | Double gate 3.6 x 2.4m high vertically, each leaf with stiles | No | 12
extended at top to form 450mm 45 degree overhang to suit the
perimeter fencing, each leaf formed with 50mm diameter mitred
and welded frame, ground smooth, two 50mm diameter struts,
covered with 2.5 x 50mm diamond mesh, 2No. 200 x 150 x
6mm thick mild steel gusset plate welded to frame/bracing, 200
x 200 x 6mm thick mild steel plate welded to braces, two
adjustable hinges, lockable drop bolt with 20 x 100mm long
tubular keep set cast into and including 300 x 300 x 300mm
concrete anchor blocks, hung to metal post
229 | FLAG POLES (as per Drawing No. FPOLE (99)01) | H2 | 0
230 | Aluminium flag poles in accordance with Drawing No. | H3 | 0
G649-SADC/ARCH/2/00/1-27 Revision A
230.A | 12m Long above-ground aluminium flagpole, comprising two | No | 17
160 x 65mm galvanised mild steel channels (stub poles) set in
1 x 1 x 1.5m high 15Mpa/19mm concrete base, 4m long x
101mm diameter x 4.2mm thick wall thickness bottom
pole-section with rope-cleat and heavy-duty hinged-mechanism
for easy raising, lowering and securing from-and-to the
stub-pole, 4m long x 87mm diameter x 4.2mm thick wall
thickness pole-section pole, 4m long x 80mm diameter x
4.2mm thick wall thickness pole-section with
mushroom-capped top and nylon-bushed rope pulley, including
excavation, concrete base, carting away surplus excavated
material, risk of collapse, keep excavation dry, backfilling and
levelling
232 | BILL NO. 11 | H1 | 0
232 | REFUSE YARDS (In No. 2) | H1 | 0
232 | Tenderers are required to study and be familiar with The |  | 0
General Preambles for Trades (2017 Edition) published by the
Association of South African Quantity Surveyors.
232 | Excavation in earth not exceeding 2m deep | H3 | 0
232.A | Trenches | m3 | 10
232 | Extra over trench and hole excavations in earth for | H3 | 0
excavation in
232.B | Intermediate material | m3 | 10
232 | Extra over all excavations for carting away | H3 | 0
232.C | Surplus material from excavations and/or stock piles on site to | m3 | 10
an authorised dumping site located by the contractor
232 | Keeping excavations free of water | H3 | 0
232.D | Keeping excavations free of all water, including subterranean | Item | 1
water
232 | Imported earth filling supplied by the contractor, | H3 | 0
compacted in layers not exceeding 150mm thick to 95%
Mod AASHTO density
232.E | Under floors, steps, pavings, aprons, etc | m3 | 30
232 | Compaction of surfaces | H3 | 0
232.F | Compaction of ground surface under floors, etc including | m2 | 56
scarifying for a depth of 150mm, breaking down oversize
material, adding suitable material where necessary and
compacting to 93% Mod AASHTO density
232 | Prescribed density tests on filling | H3 | 0
232.G | "Field Density" test, including "Optimum Moisture Content" (four | No | 8
readings per test)
233 | Soil insecticide for ants and termites | H3 | 0
233.A | Under floors etc, including forming and poisoning shallow | m2 | 56
furrows against foundation walls etc, filling in furrows and
ramming
233 | 30MPa/19mm concrete | H3 | 0
233.B | Ground beams | m3 | 10
233.C | Surface beds | m3 | 8
233.D | Ramps | m3 | 2
233 | Making and testing concrete strength test cubes | H3 | 0
233.E | Set of six concrete test cubes each size 150 x 150 x 150mm | Sets | 4
cast from batch of concrete requested by the Engineer, made,
stored, cured and tested in accordance with BS 1881 including
use and waste of necessary cube boxes, taking to an approved
testing authority for testing, paying all charges in connection
therewith and submitting reports to the Engineer
233 | Finishing top surfaces of concrete smooth with a wood | H3 | 0
float
233.F | Surface beds, slabs, etc | m2 | 48
233 | Finishing top surfaces of concrete smooth with a wood | H3 | 0
float including non-slip brush finish
233.G | Ramps to falls | m2 | 16
233 | Thickenings, channels, recesses and sumps in surface | H3 | 0
beds, including excavation, risk of collapse, keep free of
water, sloping sides, cart away surplus excavated material,
compact bottoms, dress waterproofing, dress mesh
reinforcement, additional concrete and formwork
233.H | Average 600mm wide x 150mm high concrete (30Mpa/19mm) | m | 8
in thickening edge of ramps
233 | Rough formwork to sides | H3 | 0
233.I | Ground beams | m2 | 42
233.J | Edges, risers, ends and reveals not exceeding 300mm high or | m | 24
wide
234 | Isolation joints with "Sondor Jointex" or equal and | H3 | 0
approved 10mm thick closed cell expanded polyethylene
joint former set between vertical concrete and brick
surfaces
234.A | Not exceeding 300mm high | m | 55
234 | Mild steel reinforcement to structural concrete work | H3 | 0
234.B | 8mm Diameter bars | t | 0.96
234 | High tensile steel reinforcement to structural concrete | H3 | 0
work
234.C | 10mm Diameter bars | t | 6.72
234.D | 12mm Diameter bars | t | 1.92
234 | "Modcon" or equal and approved precast concrete | H3 | 0
finished smooth on exposed surfaces, including bedding,
jointing, pointing and DPC
234.E | 290 x 76mm Thick overall coping (Type 009) on top of one | m | 46
brick walls
234 | Brickwork of NFX burnt clay bricks (14 MPa nominal | H3 | 0
compressive strength) in class II mortar
234.F | One brick walls in foundations | m2 | 37
234 | Brickwork reinforcement | H3 | 0
234.G | 150mm Wide reinforcement built in horizontally | m | 459
234 | "Corobrik Tambotie Satin FBX" or equal and approved face | H3 | 0
bricks laid in stretcher bond, pointed with recessed
horizontal and vertical joints
234.H | Extra over ordinary brickwork for face brickwork in foundations | m2 | 15
234.I | One brick wall built entirely of facing bricks, including pointing | m2 | 78
on both sides
235 | Screen walls of 295 x 295 x 105mm decorative breeze | H3 | 0
blocks bedded and jointed in mortar, with continuous
joints in both directions and pointed with flush horizontal
and vertical joints
235.A | 105mm Walls pointed on both sides | m2 | 10
235 | One layer of Type B 375 micron "Plastall Brikgrip Blue | H3 | 0
DPC" or equal and approved embossed damp-proof
course
235.B | In walls | m2 | 2
235 | One layer of 250 micron "Consol Plastics Gunplas USB | H3 | 0
Green" or equal and approved waterproof sheeting sealed
at laps with tape
235.C | Under surface beds | m2 | 56
235 | "Fosroc Thioflex 600" two-part grey polysulphide sealing | H3 | 0
compound including backing cord, bond breaker, primer,
etc
235.D | 12 x 10mm In isolation joints on floors | m | 55
235 | Welded gates with heavy-duty hinges fixed to brickwork, | H3 | 0
including one coat primer and two coats polyurethane
paint, all round
235.E | Double gate 1500 x 1700mm high of 50 x 50 x 3.5mm hollow | No | 4
section frame, filled in with 50 x 50 x 3.5mm hollow section
vertical bars at 140mm centres and fitted with a pair of suitable
hinges bolted to wall with and including expansion bolts, with
ears for padlock
235 | 25Mpa smooth screed on concrete to receive epoxy and | H3 | 0
quartx flooring systems
235.F | 48mm Thick on floors | m2 | 56
235 | Flowseal EPW clear primer and three coats light grey | H3 | 0
Flowseal EPW on screeds (screeds elsewhere), applied in
strict accordance with manufacturer's instructions
235.G | On floors | m2 | 56
236 | uPVC pipes | H3 | 0
236.A | 50mm Diameter weephole not exceeding 350mm long, | No | 12
including forming hole in brickwork
238 | BILL NO. 12 | H1 | 0
238 | SLEEVES AND MANHOLES FOR ELECTRICAL | H1 | 0
AND TELEPHONE CABLES, ETC.
238 | Tenderers are required to study and be familiar with The |  | 0
General Preambles for Trades (2017 Edition) published by the
Association of South African Quantity Surveyors.
238 | Where work descriptions refer to pipes "laid in, and including |  | 0
trenches", the Tenderer's prices shall take into account
drawings No. BURS/2000/2240 Revision A (Trench and Pipe
Protection Details), and shall include backfilling compacted in
300mm deep layers to 95% Mod.A.A.S.H.T.O. and disposal of
surplus excavated material
238 | The Tenderer's prices for all electrical and telecommunications |  | 0
sleeves shall include for the cost of supplying and installing, in
each sleeve, one 3mm diameter galvanised iron draw-wire and
sealing the sleeve ends with suitable stoppers
238 | SLEEVES AND MANHOLES FOR TELEPHONE AND | H2 | 0
DATA CABLES
238.A | The Contractor's FIXED PRICE for collecting uPVC sleeve | Item | 1
pipes, manhole covers and frames, chamber ironwork, etc.
from Botswana Telecommunications Corporation Limited
(BTCL) stores at Gaborone, including, checking delivery notes
and invoices, store on site and protecting materials at all times
238 | Excavate for and construct Rectangular-on-plan steel | H3 | 0
reinforced concrete manholes, all risk of collapse, keep
excavations dry, backfilling to 95% Mod. AASHTO.dry
density and remove surplus excavated material
238.B | Rectangular manhole size 1020 x 690 x 1050mm deep | No | 34
internally with 130mm thick precast concrete sides and base,
including cable bearers, ironwork and covers (Type JRC14)
239 | Excavate for sleeve pipes, assemble, embed in position, | H3 | 0
and connect up, including draw ropes, warning marker
tape, earth copper wire, risk of collapse, keeping
excavations dry, backfilling to 95% Mod. AASHTO dry
density and removal of surplus excavated material
239.A | 52mm uPVC sleeve pipes with draw rope, warning marker tape | m | 1625
and earth copper wire laid in trenches not exceeding 2m deep
239.B | 90mm uPVC sleeve pipes with draw rope, warning marker tape | m | 2379
and earth copper wire laid in trenches not exceeding 2m deep
239 | uPVC Data sleeves, including excavation for pipe trenches, | H3 | 0
all risk of collapse, keep excavations dry, suitable earth
backfilling supplied by the contractor, compaction, and
carting away surplus excavated material
239.C | 52mm uPVC sleeve pipes laid trenches not exceeding 2m deep | m | 353
239.D | Set of two 90mm uPVC sleeve pipes laid trenches not | m | 560
exceeding 2m deep
239 | Data manholes | H3 | 0
239.E | Excavate for and build manholes with one brick thick sides in | No | 9
extra hard burnt stock bricks in 1:3 cement/sand mortar, on 15
0mm thick 25MPa/19mm concrete bottom, projecting 100mm
beyond wall face all round, rendered smooth internally in 1:3
cement/sand plaster, with 200mm thick 25MPa/19mm concrete
cover, reinforced with ref. 617 steel mesh, and fitted with cover
and frame bedded in cement mortar (cover and frame
elsewhere). Size internally 1000 x 600 x 1000mm deep to invert
239.F | 600 x 600mm x 74kg type 8A cast iron double seal manhole | No | 9
cover and frame
239 | SLEEVES FOR ELECTRICAL CABLES | H2 | 0
239 | uPVC sleeves for electrical cables, including excavation | H3 | 0
for pipe trenches, all risk of collapse, keep excavations
dry, suitable earth backfilling supplied by the contractor,
compaction, and carting away surplus excavated material
239.G | 50mm uPVC sleeve pipes laid trenches not exceeding 2m deep | m | 401
239.H | 110mm uPVC sleeve pipes laid trenches not exceeding 2m | m | 23
deep
240.A | Set of two 110mm uPVC sleeve pipes laid trenches not | m | 849
exceeding 2m deep
240.B | Set of three 110mm uPVC sleeve pipes laid trenches not | m | 76
exceeding 2m deep
240.C | Set of four 110mm uPVC sleeve pipes laid trenches not | m | 17
exceeding 2m deep
240.D | Set of five 110mm uPVC sleeve pipes laid trenches not | m | 6
exceeding 2m deep
240.E | Set of six 110mm uPVC sleeve pipes laid trenches not | m | 28
exceeding 2m deep
240 | SUNDRIES | H2 | 0
240.F | Extra over excavation in earth for pipe trenches and chambers | m3 | 455
for excavation in intermediate material
240.G | Extra over excavation in earth for pipe trenches and chambers | m3 | 273
for excavation in hard rock
240.H | Unreinforced concrete encasing to horizontal pipes | m3 | 168
240.I | 500mm High standard concrete route marker, 225 x 225mm | No | 45
square at base and tapering to a pyramidal shape, and labelled
brass plate fixed on top of marker, including excavation, risk of
collapse, keep dry, formwork, backfill, cart away surplus
excavated material
242.1 | Site Clearance, etc. | Page | -2A/184-
242.2 | Bulk Excavation, Filling, etc. | Page | -2A/187-
242.3 | Roadwork, Parking Areas, etc. | Page | -2A/193-
242.4 | Carports | Page | -2A/197-
242.5 | Parade Square | Page | -2A/201-
242.6 | Stormwater Drainage | Page | -2A/206-
242.7 | Soil Drainage | Page | -2A/210-
242.8 | Water Supplies | Page | -2A/222-
242.9 | Boundary Wall | Page | -2A/227-
242.1 | Fencing, etc. | Page | -2A/231-
242.11 | Refuse Yards | Page | -2A/237-
242.12 | Sleeves and Manholes for Electrical, Telephone, etc. cables | Page | -2A/241-
243 | BILL NO. 2 | H1 | 0
243 | WATER TRANSMISSION PIPELINE | H1 | 0
243 | Tenderers are required to study and be familiar with The |  | 0
General Preambles for Trades (2017 Edition) published by the
Association of South African Quantity Surveyors.
243 | Where work descriptions refer to water pipes "laid in, and |  | 0
including trenches", the Tenderer's prices shall take into
account drawings No. BL813/600/52 Revision A (PIPE
BEDDING DETAILS), and shall include bedding cradle of
selected granular material, compacted selected backfill to
300mm above pipe-crown, main fill compacted to 93% Mod.
AASHTO, and disposal of surplus excavated material
243 | Class 9 uPVC pressure pipes and joints | H3 | 0
243.A | 110mm Pipes laid in, and including, trenches in ground not | m | 405
exceeding 2m deep
243 | Class 6 uPVC pressure pipe fittings | H3 | 0
243.B | 110mm Bend | No | 9
243 | Extra over uPVC pressure pipes for cast iron fittings, | H3 | 0
including all accessories
243.C | 110mm Tee | No | 3
243.D | 110mm Bend | No | 7
243.E | 110 x 100mm Flanged adaptor, including gaskets, bolts, nuts, | No | 2
washers
243 | Taps, valves, etc. | H3 | 0
243.F | 110mm Gate valve | No | 3
243 | Sundries | H3 | 0
243.G | Extra over excavation in earth for pipe trenches, chambers, | m3 | 60
etc., for excavation in intermediate material
243.H | Extra over excavation in earth for trenches, chambers, etc., for | m3 | 27
excavation in hard rock
244.A | Extra over excavation for trenches, chambers, etc., for carting | m3 | 23
away surplus material to a registered dumping site located by
the contactor
244.B | Extra over for approved selected filling compacted in 300mm | m | 8
deep layers including 150mm thick precast concrete load
spreader beam exceeding 500mm and not exceeding 1000mm
wide with R12 handle cast into concrete and Ref. 193 mesh
centrally placed, over the pipe under under surfaced roads,
depth to crown not exceeding 900mm
244.C | Unreinforced concrete class 25Mpa/19mm thrust block keyed | m3 | 1
into sides and base of trenches, including formwork, additional
excavation and carting off site surplus excavated material
244.D | Meter, or valve chamber cast iron cover and frame Type 11A, | No | 3
cast in concrete cover slab
244.E | 160mm Diameter heavy-duty uPVC underground pipe sleeves | m | 5
set vertically in the ground at isolating valves, etc.
244.F | Precast reinforced class 25Mpa/19 concrete marker post | No | 13
1450mm high overall, with bottom 600mm below ground, 200 x
200mm square at base and tapering to pyramidal shaped top
with 160 x 160mm base x 50mm high, with chamfered corners,
four Y10 formed uprights with five R6 stirrups reinforcement,
including excavation, risk of collapse, keep dry, 15Mpa/19mm
benching, formwork, backfill, cart away surplus excavated
material, six lines and five letters or numerals engraved in post,
and two coats PVA paint exposed surfaces
244 | Testing | H3 | 0
244.G | Provide all necessary apparatus for and allow for testing the | Item | 1
water pipeline installation to the satisfaction of the Local
Authorities and the Engineer. Any defective work shall be taken
out and replaced at the Contractor's expense
244.H | Sterilise water system and issue certificate signed by Engineer | Item | 1
246 | BILL NO. 3 | H1 | 0
246 | SEWER PIPELINE | H1 | 0
246 | Tenderers are required to study and be familiar with The |  | 0
General Preambles for Trades (2017 Edition) published by the
Association of South African Quantity Surveyors.
246 | Where work descriptions refer to sewer pipes "laid in, and |  | 0
including trenches", the Tenderer's prices shall take into
account drawings No. BL813/600/52 Revision A (PIPE
BEDDING DETAILS), and shall include bedding cradle of
selected granular material, compacted selected backfill to
300mm above pipe-crown, main fill compacted to 93% Mod.
AASHTO, and disposal of surplus excavated material
246 | Class 34 uPVC underground drain and sewer pipes and | H3 | 0
rubber ring joints in accordance with SANS 791 - 1986
246.A | 160mm Pipes laid in, and including, trenches exceeding 1m | m | 396
and not exceeding 2m deep
246.B | 160mm Pipes laid in, and including, trenches exceeding 2m | m | 660
and not exceeding 3m deep
246.C | 160mm Pipes laid in, and including, trenches exceeding 3m | m | 1155
and not exceeding 4m deep
246.D | 160mm Pipes laid in, and including, trenches exceeding 4m | m | 825
and not exceeding 5m deep
246.E | 160mm Pipes laid in, and including, trenches exceeding 5m | m | 264
and not exceeding 6m deep
246 | Class 34 uPVC pipe fittings | H3 | 0
246.F | 160mm Bend | No | 17
246.G | 160mm End cap | No | 2
247 | Precast concrete circular inspection chambers with | H3 | 0
25MPa/19mm reinforced base slab with mesh ref. 245,
rendered benching, precast concrete rings primed and
sealed with "Denso", or equal and approved seal strip,
cover slabs, step irons, heavy duty precast concrete
covers, frames, radial brickwork on base slab, including
excavation, risk of collapse, compact ground to 95% Mod
AASHTO, keep free of water, backfilling, remove surplus
excavated material
247.A | Inspection chamber 1250mm diameter and exceeding 1500mm | No | 7
and not exceeding 2000mm deep internally
247.B | Inspection chamber 1250mm diameter and exceeding 2000mm | No | 6
and not exceeding 2500mm deep internally
247.C | Inspection chamber 1250mm diameter and exceeding 2500mm | No | 5
and not exceeding 3000mm deep internally
247.D | Inspection chamber 1250mm diameter and exceeding 3000mm | No | 12
and not exceeding 3500mm deep internally
247.E | Inspection chamber 1250mm diameter and exceeding 3500mm | No | 8
and not exceeding 4000mm deep internally
247.F | Inspection chamber 1250mm diameter and exceeding 4000mm | No | 9
and not exceeding 4500mm deep internally
247.G | Inspection chamber 1250mm diameter and exceeding 4500mm | No | 5
and not exceeding 5000mm deep internally
247.H | Inspection chamber 1250mm diameter and exceeding 5000mm | No | 2
and not exceeding 5500mm deep internally
247.I | Inspection chamber 1250mm diameter and exceeding 5500mm | No | 2
and not exceeding 6000mm deep internally
247 | Sundries | H3 | 0
247.J | Extra over excavation in earth for pipe trenches, chambers, | m3 | 4184
etc., for excavation in intermediate material
247.K | Extra over excavation in earth for trenches, chambers, etc., for | m3 | 1507
excavation in hard rock
247.L | Extra over excavation for trenches, chambers, etc., for carting | m3 | 843
away surplus material to a registered dumping site located by
the contactor
248.A | Extra over for approved selected filling compacted in 300mm | m | 56
deep layers including 150mm thick precast concrete load
spreader beam exceeding 500mm and not exceeding 1000mm
wide with R12 handle cast into concrete and Ref. 193 mesh
centrally placed, over the pipe under under surfaced roads,
depth to crown not exceeding 900mm
248.B | Unreinforced concrete encasing to 160mm diameter horizontal | m | 28
pipe, including formwork and expansion joints
248.C | 500 x 500 x 50mm Precast concrete inspection eye marker | No | 33
slab with set of five 75mm high letters cast into top surface, set
in ground
248 | Testing | H3 | 0
248.D | Provide all necessary apparatus for and allow for testing the | Item | 1
sewer pipeline installation to the satisfaction of the Local
Authorities and the Engineer. Any defective work shall be taken
out and replaced at the Contractor's expense
250.1 | Water Transmission Pipeline | Page | -2A/245-
250.2 | Sewer Pipeline | Page | -2A/249-
251 | BILL NO. 1 | H1 | 0
251 | PROVISIONAL SUMS | H1 | 0
251 | Tenderers are required to study and be familiar with The |  | 0
General Preambles for Trades (2017 Edition) published by the
Association of South African Quantity Surveyors.
251 | PROVISIONAL SUMS | H2 | 0
251 | Signage | H3 | 0
251.A | Provide the amount of USD9,780.00 (Nine Thousand Seven | Item | 1 | 9780 | 9780
Hundred and Eighty Thousand US Dollars) for signage
251 | Passive Fire and Smoke Protection in the Buildings | H3 | 0
251.B | Provide the amount of USD7,317.00 (Seven Thousand Three | Item | 1 | 7317 | 7317
Hundred and Seventeen US Dollars) for passive fire and smoke
protection in the buildings
251 | Acoustics Work in Administration Block | H3 | 0
251.C | Provide the amount of USD40,650.00 (Forty Thousand Six | Item | 1 | 40650 | 40650
Hundred and Fifty UD Dollars) for acoustics work in
Administration Block
251 | Builder's Work in Connection with Electrical and | H3 | 0
Mechanical Installations
251.D | Provide the amount of USD8,130.00 (Eight Thousand One | Item | 1 | 8130 | 8130
Hundred and Thirty US Dollars) for additional builder's work in
connection with electrical and mechanical installations
251 | Builder's Work in Connection with Underground Fuel | H3 | 0
Tanks
251.E | Provide the amount of USD65,040.00 (Sixty Five Thousand and | Item | 1 | 65040 | 65040
Forty US Dollars) for builder's work in connection with
underground fuel tanks
251 | Earth Rataining Structures and Erosion Control System | H3 | 0
251.F | Provide the amount of USD59,910.00 (Fifty Nine Thousand | Item | 1 | 59910 | 59910
Nine Hundred and Ten US Dollars) for earth retaining
structures and erosion control system
252 | Off-site Additional Water Scheme by Water Utilities | H3 | 0
Corporation
252.A | Provide the amount of USD664,390.00 (Six Hundred and Sixty | Item | 1 | 664390 | 664390
Four Thousand Three Hundred and Ninety US Dollars) for
off-site additional water scheme by Water Utilities Corporation
254 | BILL NO. 1 | H1 | 0
254 | BUDGETARY ALLOWANCES | H1 | 0
254 | DIRECT CONTRACTORS' WORKS | H2 | 0
254 | The following budgetary provisions are for work not to be | H3 | 0
executed by the Contractor
254.A | Provide the amount of USD168,780.00 (One Hundred and Sixty | Item | 1 | 168780 | 168780
Eight Thousand Seven Hundred and Eighty US Dollars) for
Botswana Power Corporation electrical connection
254.B | Provide the amount of USD224,390.00 (Two Hundred and | Item | 1 | 224390 | 224390
Twenty Four Thousand Three Hundred and Ninety US Dollars)
for Botswana Telecommunications Corporation Limited
backbone fibre and telephone connection
254.C | Provide the amount of USD2,440.00 (Two Thousand Four | Item | 1 | 2440 | 2440
Hundred and Forty US Dollars) for Water Utilities Corporation
water and sewer connection
254.D | Provide the amount of USD6,500.00 (Six Thousand Five | Item | 1 | 6500 | 6500
Hundred US Dollars) for Botswana Power Corporation
commissioning power
254.E | Provide the amount of USD24,390.00 (Twenty Four Thousand | Item | 1 | 24390 | 24390
Three Hundred and Ninety US Dollars) for PABX system and
telephone hand sets
254.F | Provide the amount of USD1,630.00 (One Thousand Six | Item | 1 | 1630 | 1630
Hundred and Thirty US Dollars) for fuel for testing and
commissioning fuel pumps and tanks
254.G | Provide the amount of USD3,250.00 (Three Thousand Two | Item | 1 | 3250 | 3250
Hundred and Fifty US Dollars) for wayleave and railway
crossing - Rasesa 594.2km
255.1 | PRELIMINARY AND GERERAL ITEMS | Page | -2A/65-
255.2 | BUILDER'S WORK - BUILDINGS | Page | -2A/181-
255.3 | EXTERNAL WORKS (PROVISIONAL) | Page | -2A/242-
255.4 | OFF-SITE INFRASTRUCTURE WORKS | Page | -2A/250-
255.5 | PROVISIONAL SUMS | Page | -2A/253-
255.6 | BUDGETARY ALLOWANCES | Page | -2A/254-