## Sheet1
Item | Description | Unit | Qty. | Rate | Amount
No. |  |  |  |  | US$ c
BILL No. 1
PRELIMINARY & GENERAL
Tenderers for the Sub-Contract Works are advised that the Conditions
of the Main Contract are the Conditions of Contract for Construction for
Building & Engineering Works designed by the Employer, First Edition
1999 published by Federation Internationale ge Ingenieurs-Conseils
(FIDIC)and the Particular Conditions as defined in Section 3.2 of
Volume 1. Tenderers are advised to refer to the document for
the full intent and meaning of the items below.
The tenderer shall price those items that he may deem necessary for
satisfying or observence of same.
Those without any cost shall be clearly marked "NIL" in the
amount colunm. If any item has no rate or amountinserted next to it,
the cost of that item will be deemed to have been included elsewhere
Each priced item shall be assigned (FC) if it is a fixed cost item, (V V)
if its cost value varies with the value of the works, and (VT) if the
cost varies with time.
Fixed Charge and Value Related items
1.1 | Contracted requirements | Item | 1
Establishment of Facilities on Site
1.2 | Facilities for Contractor | Item | 1
1.3 | Offices and Storage Sheds | Item | 1
1.4 | Water supplies, electric power and communications, including all | Item | 1
necessary fuel, water etc until commissioning and testing.
1.5 | Removal of site establishment on completion | Item | 1
1.6 | Operations and Maintenance Manuals three(3 hard copiesand 3 electronic copies) | Item | 1
1.7 | Workshop and As-Built Drawings c/w copies of elcectronics after completion. | Item | 1
three copies (3Nos).
1.8 | Price to provide training for the user client for 2 weeks | Item | 1
1.9 | Price for 12 months maintenance of the installation during the defects | Item | 1
liability period.
Time Related
1.1 | Contractural Obligations | Item | 1
1.11 | Company and Head office overhead costs for the duration of the contract. | Item | 1
1.12 | Performance/security bond. | Item | 1
1.13 | Workmen's compensation insurances | Item | 1
Total This Page
Item | Description | Unit | Qty. | Rate | Amount
No. |  |  |  |  | US$ c
Total carried over from previous page
1.14 | Attendance to site progress meetings | Item | 1
1.15 | Monthly Progress report | Item | 1
1.16 | Cost to meet day to duties of Site foreman. | Item | 1
1.17 | Costs for the maintenance of the duty vehicle during the execution of the | Item | 1
project.
1.18 | Other related time related obligations. (please specify) | Item | 1
Extended maintenance of the HVAC System.
1.19 | provide a cost for maintaining the HVAC system for another 24 months after | Item | -
defects libility period.
Total Bill No. 1 to Summary Page
Item | Description | Unit | Qty. | Rate | Amount
No. |  |  |  |  | US$ c
BILL NO. 2 GUARD HOUSE
HVAC INSTALLATION
Drawing Nos.
SADC/MECH/5001 Rev 0
Supply, deliver, offload and store on site VRV 2-pipe system heat pumps for
heating and cooling with outdoor units an indoor units, y-branch ditributing joints,
MS Boxes, auto changeover, controllers, power supply cables/commuication
cables, cable trays, piping, pipe trays, fittings, brackets and, accessories as
specified and detailed on drawings.
N.B Piping sizes may be different wth the actal sitaution because of the software's
illustration limitations, please confirm the piping sizes according to the installation
manual before installation.
A | do but Outdoor Unit (ODU1), 25kW / 22.6kW air cooled inverter heat pump | No. | 1
2-pipe system. Rated power 5.79kW/5.43kW, 380V/3Ph/50Hz.
B | do but 4-way cassette units (AC-G01), 5.6kW/6.3kW inverter unit | No. | 2
Refrigerant /Condensate piping
Supply, deliver, offload and store on site refrigerant copper pipes, Refnet joints
and condensate UPVC pipes, fittings, brackets, supports and accessories
C | do but DN19.1 (Gas pipe) | m | 6
D | do but DN9.52 (Liquid pipe) | m | 6
E | do but Refnet joint kit RJF4 | No. | 1
F | do but DN15.88 (Gas Pipe) | m | 2.6
G | do but DN9.52 (Liquid pipe) | m | 2.6
H | do but Refnet joint kit RJF3 | No. | 1
I | do but DN12.7(Gas Pipe) | m | 3
J | do but DN6.35 (Liquid pipe) | m | 3
K | do but pipe connection and electrical cable terminations to the Unit c/w controls | Item | 1
L | do but DN12.7 (Gas Pipe) | m | 4
M | do but DN6.35 (Liquid Pipe) | m | 4
N | do but Mid-wall (AC-HW2), 4.5kW/5.0kW inverter unit | No. | 1
O | do but pipe connection and electrical cable terminations to the Unit c/w controls | Item | 1
Total This Page
Item | Description | Unit | Qty. | Rate | Amount
No. |  |  |  |  | US$ c
Total carried over from previous page
A | do but DN15.88 (Gas Pipe) | m | 3
B | do but DN9.52 (Liquid pipe) | m | 3
C | do but Refnet joint kit RJF2 | No. | 1
D | do but DN12.7(Gas Pipe) | m | 3
E | do but DN6.35 (Liquid pipe) | m | 3
F | do but DN15.88 (Gas Pipe) | m | 2
G | do but DN9.52 (Liquid pipe) | m | 2
H | do but Refnet joint kit RJF1 | No. | 1
I | do but DN12.7(Gas Pipe) | m | 2.4
J | do but DN6.35 (Liquid pipe) | m | 2.4
K | do but Mid-wall (AC-HW1), 3.6kW/4.5kW inverter unit | No. | 1
L | do but DN12.7(Gas Pipe) | m | 3.2
M | do but DN6.35 (Liquid pipe) | m | 3.2
N | do but Mid-wall (AC-HW1), 3.6kW/4.5kW inverter unit | No. | 1
O | do but 20mm dia uPVC condensate drain pipes | m | 10
P | do but 32mm dia uPVC condensate drain pipes | m | 10
Q | do but pipe connection and electrical cable terminations to the Unit c/w controls | Item | 1
R | do but hard wired room controller | No. | 2
S | do but MSBox (230V/1Ph/50Hz) | No. | 1
Fresh Air Supply
Supply, deliver, offload on site fresh air supply fan c/w associated ducting, louvre,
duct connectings, fittings, brackets, supports, cabling, etc
T | do but weather louvre WL-02 (250x 250) | No. | 1
U | do but 200mm dia duct | m | 1.2
V | do but air filter | No. | 1
Total this page
| Description | Unit | Qty. | Rate | Amount
US$ c
Total carried over from previous page
A | do but attenuator for fresh air fan FAF-01(XID150) | No. | 1
B | do but fresh air fan FAF-01(XID150) | No. | 1
C | do but attenuator for fresh air fan FAF-01(XID150) | No. | 1
D | do but 200mm dia duct | m | 2
E | do but trouser type connection | No. | 1
F | do but 100mm dia bend | No. | 1
G | do but 100mm brach to connect mid static pressure fan coil unit c/w VCD | m | 4.4
H | do but 100mm dia bend | No. | 1
I | do but 100mm brach to connect mid static pressure fan coil unit c/w VCD | m | 4.4
J | do but door grilles 350 x 200mm | No. | 2
EXTRACT SYSTEM FOR GUARD ROOM
Supply, deliver, offload on site extract system fan c/w associated ducting, louvre,
duct connectings, fittings, brackets,supports,cabling, etc
K | do but weather louvre WL-06 (300 x 300) | No. | 1
L | do but DN300 dia straight duct | m | 0.8
M | do but extract fan EF-01 (XID 250) | No. | 1
N | do but DN300 dia straight duct | m | 1.5
O | do but attenuator for the extract system Att 02 | No. | 2
P | do but DN300 dia bend | No. | 1
Q | do but DN300 dia straight duct | m | 2
R | do but horse shoe | No. | 1
S | do but straight duct | m | 2.2
T | do but 150mm dia straight branch | m | 1
U | do but VCD | No. | 1
V | do but 150mm dia flexible duct | m | 1
W | do but disc valve DV01 | No. | 1
Total this page
| Description | Unit | Qty. | Rate | Amount
US$ c
Total carried over from previous page
A | do but 150mm dia straight branch | m | 1
B | do but VCD | No. | 1
C | do but 150mm dia flexible duct | m | 1
D | do but disc valve DV01 | No. | 1
E | do but 150mm dia straight branch | m | 1
F | do but VCD | No. | 1
G | do but 150mm dia flexible duct | m | 1
H | do but disc valve DV01 | No. | 1
I | do but 150mm dia straight branch | m | 1
J | do but VCD | No. | 1
K | do but 150mm dia flexible duct | m | 1
L | do but disc valve DV01 | No. | 1
M | do but trouser's like piece | item | 1
N | do but DN150 dia bend | No. | 1
O | do but 150mm dia straight branch | m | 1
P | do but VCD | No. | 1
Q | do but 150mm dia flexible duct | m | 1
R | do but disc valve DV01 | No. | 1
S | do but DN150 dia bend | No. | 1
T | do but 150mm dia straight branch | m | 1
U | do but VCD | No. | 1
V | do but 150mm dia flexible duct | m | 1
W | do but disc valve DV01 | No. | 1
X | do but complete installation of the above installations. | item | 1
Y | Test and commission | item | 1
Total Bill No.2 to summary page
| Description | Unit | Qty. | Rate | Amount
US$ c
BILL No.3 Administration Block Ground Floor
Supply, deliver, offload and store on site VRV 2-pipe system heat pumps for
heating and cooling with outdoor units an indoor units, y-branch ditributing joints,
MS Boxes, auto changeover, controllers, power supply cables/commuication
cables, cable trays, piping, pipe trays, fittings, brackets and, accessories as
specified and detailed on drawings.
N.B Piping sizes may be different wth the actal sitaution because of the software's
illustration limitations, please confirm the piping sizes according to the installation
manual before installation.
A | do but Outdoor Unit (ODU1), 50.4kW / 56.5kW air cooled inverter heat pump | No. | 2
2-pipe system. Rated power 14.30kW/17.70kW, 380V/3Ph/50Hz.
B | do but 4-way cassette units (AC-G02), 5.6kW/6.3kW inverter unit | No. | 1
C | do but ducted hide away fan coil unit (FCU01), 22.6kW/24.1kW unit | No. | 4
D | do but 4-way cassette units (AC-G01), 11.2kW/12.5kW inverter unit | No. | 1
Refrigerant /Condensate piping
Supply, deliver, offload and store on site refrigerant copper pipes, Refnet joints
and condensate UPVC pipes, fittings, brackets, supports and accessories
E | do but DN25.4 (Gas pipe) | m | 2.8
F | do but DN9.52 (Liquid pipe) | m | 2.8
G | do but Refnet joint kit RJF1 | No. | 1
H | do but DN19.1 (Gas pipe) | m | 4.6
I | do but DN9.52 (Liquid pipe) | m | 4.6
J | do but hard wired room controller | No. | 6
K | do but MSBox (230V/1Ph/50Hz) | No. | 1
L | do but DN28.58 (Gas pipe) | m | 1.6
M | do but DN15.88 (Liquid pipe) | m | 1.6
N | do but DN12.7 (Gas pipe) | m | 10.4
O | do but DN6.35 (Liquid pipe) | m | 10.4
P | do but Refnet joint kit RJF2 | No. | 1
Q | do but DN20 uPVC condensate drain | m | 28
Total this page
| Description | Unit | Qty. | Rate | Amount
US$ c
Total carried over from previous page
A | do but DN28.58 (Gas pipe) | m | 11
B | do but DN15.88 (Liquid pipe) | m | 11
C | do but DN25.4 (Gas pipe) | m | 3
D | do but DN9.52 (Liquid pipe) | m | 3
E | do but DN25.4 (Gas pipe) | m | 3
F | do but DN9.52 (Liquid pipe) | m | 3
G | do but Refnet Joint RFJ3 | No. | 1
H | do but DN28.58 (Gas pipe) | m | 9
I | do but DN15.88 (Liquid pipe) | m | 9
J | do but DN12.7 (Gas pipe) | m | 12.8
K | do but DN6.35 (Liquid pipe) | m | 12.8
L | do but Refnet Joint RFJ4 | No. | 1
M | do but DN28.58 (Gas pipe) | m | 1
N | do but DN15.88 (Liquid pipe) | m | 1
O | do but Refnet Joint RFJ5 | No. | 1
P | do but DN38.1 (Gas pipe) | m | 5.3
Q | do but DN19.05 (Liquid pipe) | m | 5.3
R | do but Refnet Joint RFJ6 | No. | 1
S | do but DN28.58 (Gas pipe) | m | 8.5
T | do but DN15.88 (Liquid pipe) | m | 8.5
U | do but DN25 uPVC condensate drain pipe | m | 15
V | do but DN32 uPVC condensate drain pipe | m | 2
W | do but DN40 uPVC condensate drain pipe | m | 14
X | do but cabling for the above units | lot | 1
Y | do but pipe connections and electrical termination for the above system | item | 1
Total this page
| Description | Unit | Qty. | Rate | Amount
US$ c
Total carried over from previous page
Supply, deliver, offload and store on site VRV 3-pipe system heat pumps for
heating and cooling with outdoor units an indoor units, y-branch ditributing joints,
MS Boxes, auto changeover, controllers, power supply cables/commuication
cables, cable trays, piping, pipe trays, fittings, brackets and, accessories as
specified and detailed on drawings.
N.B Piping sizes may be different wth the actal sitaution because of the software's
illustration limitations, please confirm the piping sizes according to the installation
manual before installation.
A | do but Outdoor Unit (ODU1), 56kW / 61.5kW air cooled inverter heat pump | No. | 3
3-pipe system. Rated power 15.1kW/14.60kW, 380V/3Ph/50Hz.
B | do but 4-way cassette units (AC-G02), 5.6kW/6.3kW inverter unit | No. | 1
C | do but ducted hide away fan coil unit (FCU02), 28kW/31kW unit | No. | 1
D | do but 4-way cassette units (AC-G03), 2.8kW/3.2kW inverter unit | No. | 21
E | do but 4-way cassette units (AC-G04), 7.1kW/8.0kW inverter unit | No. | 2
F | do but 4-way cassette units (AC-G05), 3.6kW/4.0kW inverter unit | No. | 1
G | do but 4-way cassette units (AC-G06), 4.5kW/5.0kW inverter unit | No. | 1
H | do but ducted hide away fan coil unit (FCU03), 14kW/16.3kW unit | No. | 1
Refrigerant /Condensate piping
Supply, deliver, offload and store on site refrigerant copper pipes, Refnet joints
and condensate UPVC pipes, fittings, brackets, supports and accessories
I | do but DN9.52 (Gas pipe) | m | 5
J | do but DN6.35 (Liquid pipe) | m | 5
K | do but DN9.52 (Gas pipe) | m | 1.9
L | do but DN6.35 (Liquid pipe) | m | 1.9
M | do but Refnet Joint RFJ25 | No. | 1
N | do but DN15.88 (Gas pipe) | m | 8.4
O | do but DN9,52 (Liquid pipe) | m | 8.4
P | do but Refnet Joint RFJ26 | No. | 1
Q | do but MSBox (230V/1Ph/50Hz) | No. | 1
Total this page
Item | Description | Unit | Qty. | Rate | Amount
No. |  |  |  |  | US$ c
Total carried over from previous page
A | do but hard wired room controller | No. | 28
B | do but DN9.52 (Gas pipe) | m | 7
C | do but DN6.35 (Liquid pipe) | m | 7
D | do but DN22.22 (Gas pipe) | m | 12
E | do but DN9.52 (Liquid pipe) | m | 12
F | do but Refnet Joint RFJ27 | No. | 1
G | do but DN28.58 (Gas pipe) | m | 4.4
H | do but DN12.7 (Liquid pipe) | m | 4.4
I | do but DN15.88 (Gas pipe) | m | 2
J | do but DN9.52 (Liquid pipe) | m | 2
K | do but Refnet Joint RFJ28 | No. | 1
L | do but DN12.7 (Gas pipe) | m | 6
M | do but DN6.35 (Liquid pipe) | m | 6
N | do but Refnet Joint RFJ29 | No. | 1
O | do but DN25.4 (Gas pipe) | m | 17.2
P | do but DN9.52 (Liquid pipe) | m | 17.2
Q | do but Refnet Joint RFJ30 | No. | 1
R | do but DN31.8 (Gas pipe) | m | 2.2
S | do but DN15.88 (Liquid pipe) | m | 2.2
T | do but valve box HM | No. | 1
U | do but DN31.8, DN28.58 (Gas pipe) | m | 6.3
V | do but DN15.88 (Liquid pipe) | m | 6.3
W | do but DN9.52 (Gas pipe) | m | 5
X | do but DN6.35 (Liquid pipe) | m | 5
Y | do but DN9.52 (Gas pipe) | m | 1.4
Z | do but DN6.35 (Liquid pipe) | m | 1.4
Total this page
Item | Description | Unit | Qty. | Rate | Amount
No. |  |  |  |  | US$ c
Total carried over from previous page
A | do but Refnet Joint RFJ10 | No. | 1
B | do but DN15.88 (Gas pipe) | m | 3
C | do but DN9.52 (Liquid pipe) | m | 3
D | do but DN9.52 (Gas pipe) | m | 1.4
E | do but DN6.35 (Liquid pipe) | m | 1.4
F | do but Refnet Joint RFJ11 | No. | 1
G | do but DN15.88 (Gas pipe) | m | 3.6
H | do but DN9.52 (Liquid pipe) | m | 3.6
I | do but DN9.52 (Gas pipe) | m | 1.4
J | do but DN6.35 (Liquid pipe) | m | 1.4
K | do but Refnet Joint RFJ12 | No. | 1
L | do but DN15.88 (Gas pipe) | m | 3.3
M | do but DN9.52 (Liquid pipe) | m | 3.3
N | do but valve box HM | No. | 1
O | do but DN15.88, DN15.88 (Gas pipe) | m | 3.4
P | do but DN9.52 (Liquid pipe) | m | 3.4
Q | do but DN12.7 (Gas pipe) | m | 4.8
R | do but DN6.35 (Liquid pipe) | m | 4.8
S | do but DN12.7 (Gas pipe) | m | 1.6
T | do but DN6.35 (Liquid pipe) | m | 1.6
U | do but Refnet Joint RFJ13 | No. | 1
V | do but DN15.88 | m | 3.6
X | do but DN9.52 (Liquid pipe) | m | 3.6
Y | do but valve box HM | No. | 1
Total this page
Item | Description | Unit | Qty. | Rate | Amount
No. |  |  |  |  | US$ c
Total carried over from previous page
A | do but DN15.88, DN15.88 (Gas pipe) | m | 2.6
B | do but DN9.52 (Liquid pipe) | m | 2.6
C | do but Refnet Joint RFJ13 | No. | 1
D | do but DN22.22, DN19.05 (Gas pipe) | m | 4.6
E | do but DN9.52 (Liquid pipe) | m | 4.6
F | do but DN12.7 (Gas pipe) | m | 4.8
G | do but DN6.35 (Liquid pipe) | m | 4.8
H | do but DN12.7 (Gas pipe) | m | 1.6
I | do but DN6.35 (Liquid pipe) | m | 1.6
J | do but Refnet Joint RFJ15 | No. | 1
K | do but DN15.88 (Gas pipe) | m | 1.6
L | do but DN9.52 (Liquid pipe) | m | 1.6
M | do but valve box HM | No. | 1
N | do but DN15.88, DN15.88 (Gas pipe) | m | 1.2
O | do but DN9.52 (Liquid pipe) | m | 1.2
P | do but Refnet Joint RFJ16 | No. | 1
Q | do but DN22.22, DN19.05 (Gas pipe) | m | 2.5
R | do but DN9.52 (Liquid pipe) | m | 2.5
S | do but Refnet Joint RFJ31 | No. | 1
T | do but DN31.8, DN28.58 (Gas pipe) | m | 2
U | do but DN15.88 (Liquid pipe) | m | 2
V | do but DN9.52 (Gas pipe) | m | 5
W | do but DN6.35 (Liquid pipe) | m | 5
X | do but DN9.52 (Gas pipe) | m | 1
Y | do but DN6.35 (Liquid pipe) | m | 1
Total this page
Item | Description | Unit | Qty. | Rate | Amount
No. |  |  |  |  | US$ c
Total carried over from previous page
A | do but Refnet Joint RFJ24 | No. | 1
B | do but DN15.88 (Gas pipe) | m | 2
C | do but DN9.52 (Liquid pipe) | m | 2
D | do but valve box HM | No. | 1
E | do but DN15.88, DN15.88 (Gas pipe) | m | 4.2
F | do but DN9.52 (Liquid pipe) | m | 4.2
G | do but Refnet Joint RFJ32 | No. | 1
H | do but DN38.1, DN34.9 (Gas pipe) | m | 6.2
I | do but DN19.05 (Liquid pipe) | m | 6.2
J | do but DN9.52 (Gas pipe) | m | 2.8
K | do but DN6.35 (Liquid pipe) | m | 2.8
L | do but DN9.52 (Gas pipe) | m | 1.6
M | do but DN6.35 (Liquid pipe) | m | 1.6
N | do but Refnet Joint RFJ20 | No. | 1
O | do but DN15.88 (Gas pipe) | m | 3.7
P | do but DN9.52 (Liquid pipe) | m | 3.7
Q | do but DN9.52 (Gas pipe) | m | 1.6
R | do but DN6.35 (Liquid pipe) | m | 1.6
S | do but Refnet Joint RFJ21 | No. | 1
T | do but DN15.88 (Gas pipe) | m | 1.6
U | do but DN9.52 (Liquid pipe) | m | 1.6
V | do but DN9.52 (Gas pipe) | m | 3
W | do but DN6.35 (Liquid pipe) | m | 3
X | do but Refnet Joint RFJ22 | No. | 1
Total this page
Item | Description | Unit | Qty. | Rate | Amount
No. |  |  |  |  | US$ c
Total carried over from previous page
A | do but valve box HM | No. | 1
B | do but DN15.88 (Gas pipe) | m | 2.4
C | do but DN9.52 (Liquid pipe) | m | 2.4
D | do but DN15.88, DN15.88 (Gas pipe) | m | 5.6
F | do but DN9.52 (Liquid pipe) | m | 5.6
G | do but DN12.7 (Gas pipe) | m | 4.2
H | do but DN6.35 (Liquid pipe) | m | 4.2
I | do but DN9.52 (Gas pipe) | m | 2.4
J | do but DN6.35 (Liquid pipe) | m | 2.4
K | do but Refnet Joint RFJ17 | No. | 1
L | do but DN15.88 (Gas pipe) | m | 2.8
M | do but DN9.52 (Liquid pipe) | m | 2.8
N | do but DN9.52 (Gas pipe) | m | 2.4
O | do but DN6.35 (Liquid pipe) | m | 2.4
P | do but Refnet Joint RFJ18 | No. | 1
Q | do but DN15.88 (Gas pipe) | m | 2.6
R | do but DN9.52 (Liquid pipe) | m | 2.6
S | do but DN15.88 (Gas pipe) | m | 2
T | do but DN9.52 (Liquid pipe) | m | 2
U | do but Refnet Joint RFJ19 | No. | 1
V | do but DN15.88 (Gas pipe) | m | 1.3
W | do but DN9.52 (Liquid pipe) | m | 1.3
X | do but valve box HM | No. | 1
Total this page
Item | Description | Unit | Qty. | Rate | Amount
No. |  |  |  |  | US$ c
Total carried over from previous page
A | do but DN15.88, DN15.88 (Gas pipe) | m | 1.8
B | do but DN9.52 (Liquid pipe) | m | 1.8
C | do but Refnet Joint RFJ23 | No. | 1
D | do but DN22.22, DN19.05 (Gas pipe) | m | 9.8
E | do but DN9.52 (Liquid pipe) | m | 9.8
F | do but Refnet Joint RFJ33 | No. | 1
G | do but DN38.1, DN34.9 (Gas pipe) | m | 1.4
H | do but DN19.05 (Liquid pipe) | m | 1.4
I | do but DN9.52 (Gas pipe) | m | 5.5
J | do but DN6.35 (Liquid pipe) | m | 5.5
K | do but DN9.52 (Gas pipe) | m | 2.7
L | do but DN6.35 (Liquid pipe) | m | 2.7
M | do but Refnet Joint RFJ7 | No. | 1
N | do but DN9.52 (Gas pipe) | m | 2.7
O | do but DN6.35 (Liquid pipe) | m | 2.7
P | do but DN15.88 (Gas pipe) | m | 2.9
Q | do but DN9.52 (Liquid pipe) | m | 2.9
R | do but Refnet Joint RFJ8 | No. | 1
S | do but DN15.88 (Gas pipe) | m | 2.9
T | do but DN9.52 (Liquid pipe) | m | 2.9
U | do but DN15.88 (Gas pipe) | m | 2
V | do but DN9.52 (Liquid pipe) | m | 2
W | do but Refnet Joint RFJ9 | No. | 1
X | do but DN15.88 (Gas pipe) | m | 2
Y | do but DN9.52 (Liquid pipe) | m | 2
Total this page
Item | Description | Unit | Qty. | Rate | Amount
No. |  |  |  |  | US$ c
Total carried over from previous page
A | do but valve box HM | No. | 1
B | do but DN15.88, DN15.88 (Gas pipe) | m | 5.6
C | do but DN9.52 (Liquid pipe) | m | 5.6
D | do but Refnet Joint RFJ34 | No. | 1
E | do but DN38.1, DN34.9 (Gas pipe) | m | 1.4
F | do but DN19.05 (Liquid pipe) | m | 1.4
G | do but Refnet Joint RFJ35 | No. | 1
H | do but DN28.58, DN25.4 (Gas pipe) | m | 5.2
I | do but DN15.88 (Liquid pipe) | m | 5.2
H | do but DN28.58, DN25.4 (Gas pipe) | m | 4.2
I | do but DN15.88 (Liquid pipe) | m | 4.2
J | do but Refnet Joint RFJ36 | No. | 1
K | do but DN28.58, DN25.4 (Gas pipe) | m | 5.8
L | do but DN15.88 (Liquid pipe) | m | 5.8
M | do but 20mm dia uPVC drain pipe | m | 45
N | do but 25mm dia uPVC drain pipe | m | 18
O | do but 32mm dia uPVC drain pipe | m | 12
P | do but 40mm dia uPVC drain pipe | m | 15
Q | do but 50mm dia uPVC drain pipe | m | 16
R | do but complete fixing and installation of all piping in this section | item | 1
S | do but all cabling and electrical terminations required for the above section | item | 1
Total this page
Item | Description | Unit | Qty. | Rate | Amount
No. |  |  |  |  | US$ c
Total carried over from previous page
Supply, deliver, offload and store on site FCU01, fittings, supports,
cabling, thermostat c/w controller, insulated ducting, diffuser, etc.
A | do but FCU01(22.6kW/24.1kW) inverter type heat pump (VRF) | No. | 1
B | do but return air grille 1200x600 on plenum box 1200x700x300 | No. | 1
C | do but plenum box 1200x500x300mm supply side | item | 1
D | do but duct reducer | item | 1
E | do but 400 x 250 straight insulated duct | m | 1.9
F | do but 250mm dia insulated straight branch c/w VCD | m | 1.2
G | do but 250mm dia insulated flexible duct | m | 1
H | do but air diffuser D1 | No. | 1
I | do but 250mm dia insulated straight branch c/w VCD | m | 1.2
J | do but 250mm dia insulated flexible duct | m | 1
K | do but air diffuser D1 | No. | 1
L | do but duct reducer | item | 1
K | do but 250 x 250 straight insulated duct | m | 4.7
M | do but 250mm dia insulated straight branch c/w VCD | m | 1.2
N | do but 250mm dia insulated flexible duct | m | 1
O | do but air diffuser D1 | No. | 1
M | do but 250mm dia insulated straight branch c/w VCD | m | 1.2
N | do but 250mm dia insulated flexible duct | m | 1
O | do but air diffuser D1 | No. | 1
P | do but FCU01(22.6kW/24.1kW) inverter type heat pump (VRF) | No. | 1
Q | do but return air grille 1200x600 on plenum box 1200x700x300 | No. | 1
R | do but plenum box 1200x500x300mm supply side | item | 1
Total this page
Item | Description | Unit | Qty. | Rate | Amount
No. |  |  |  |  | US$ c
Total carried over from previous page
A | do but duct reducer | item | 1
B | do but 400 x 250 straight insulated duct | m | 1.9
C | do but 250mm dia insulated straight branch c/w VCD | m | 1.2
D | do but 250mm dia insulated flexible duct | m | 1
E | do but air diffuser D1 | No. | 1
F | do but 250mm dia insulated straight branch c/w VCD | m | 1.2
G | do but 250mm dia insulated flexible duct | m | 1
H | do but air diffuser D1 | No. | 1
I | do but duct reducer | item | 1
J | do but 250 x 250 straight insulated duct | m | 4.7
K | do but 250mm dia insulated straight branch c/w VCD | m | 1.2
L | do but 250mm dia insulated flexible duct | m | 1
M | do but air diffuser D1 | No. | 1
N | do but 250mm dia insulated straight branch c/w VCD | m | 1.2
O | do but 250mm dia insulated flexible duct | m | 1
P | do but air diffuser D1 | No. | 1
Q | do but FCU01(22.6kW/24.1kW) inverter type heat pump (VRF) | No. | 1
R | do but return air grille 1200x600 on plenum box 1200x700x300 | No. | 1
S | do but plenum box 1200x500x300mm supply side | item | 1
T | do but duct reducer | item | 1
U | do but 400 x 250 straight insulated duct | m | 1.9
V | do but 250mm dia insulated straight branch c/w VCD | m | 1.2
W | do but 250mm dia insulated flexible duct | m | 1
X | do but air diffuser D1 | No. | 1
Y | do but 250mm dia insulated straight branch c/w VCD | m | 1.2
Total this page
Item | Description | Unit | Qty. | Rate | Amount
No. |  |  |  |  | US$ c
Total carried over from previous page
A | do but 250mm dia insulated flexible duct | m | 1
B | do but air diffuser D1 | No. | 1
C | do but duct reducer | item | 1
D | do but 250 x 250 straight insulated duct | m | 4.7
E | do but 250mm dia insulated straight branch c/w VCD | m | 1.2
F | do but 250mm dia insulated flexible duct | m | 1
G | do but air diffuser D1 | No. | 1
I | do but 250mm dia insulated straight branch c/w VCD | m | 1.2
J | do but 250mm dia insulated flexible duct | m | 1
K | do but air diffuser D1 | No. | 1
L | do but FCU01(22.6kW/24.1kW) inverter type heat pump (VRF) | No. | 1
M | do but return air grille 1200x600 on plenum box 1200x700x300 | No. | 1
N | do but plenum box 1200x500x300mm supply side | item | 1
O | do but duct reducer | item | 1
P | do but 400 x 250 straight insulated duct | m | 1.9
Q | do but 250mm dia insulated straight branch c/w VCD | m | 1.2
R | do but 250mm dia insulated flexible duct | m | 1
S | do but air diffuser D1 | No. | 1
T | do but 250mm dia insulated straight branch c/w VCD | m | 1.2
U | do but 250mm dia insulated flexible duct | m | 1
V | do but air diffuser D1 | No. | 1
W | do but duct reducer | item | 1
X | do but 250 x 250 straight insulated duct | m | 4.7
Y | do but 250mm dia insulated straight branch c/w VCD | m | 1.2
Z | do but 250mm dia insulated flexible duct | m | 1
Total this page
Item | Description | Unit | Qty. | Rate | Amount
No. |  |  |  |  | US$ c
Total carried over from previous page
A | do but air diffuser D1 | No. | 1
B | do but 250mm dia insulated straight branch c/w VCD | m | 1.2
C | do but 250mm dia insulated flexible duct | m | 1
D | do but air diffuser D1 | No. | 1
E | do but FCU02(28.0kW/31.0kW) inverter type heat pump (VRF) | No. | 1
F | do but return air grille 1200x600 on plenum box 1200x700x300 | No. | 1
G | do but plenum box 1200x500x300mm supply side | item | 1
H | do but duct reducer | item | 1
I | do but 650 x 250 straight insulated duct | m | 1.2
J | do but 250mm dia insulated straight branch c/w VCD | m | 1.2
K | do but 250mm dia insulated flexible duct | m | 1
L | do but air diffuser D2 | No. | 1
M | do but 250mm dia insulated straight branch c/w VCD | m | 1.2
N | do but 250mm dia insulated flexible duct | m | 1
O | do but air diffuser D2 | No. | 1
P | do but duct reducer | item | 1
Q | do but 450 x 250 straight insulated duct | m | 5.2
R | do but 250mm dia insulated straight branch c/w VCD | m | 1.2
S | do but 250mm dia insulated flexible duct | m | 1
T | do but air diffuser D2 | No. | 1
U | do but 250mm dia insulated straight branch c/w VCD | m | 1.2
V | do but 250mm dia insulated flexible duct | m | 1
W | do but air diffuser D2 | No. | 1
X | do but duct reducer | item | 1
Y | do but 250 x 250 straight insulated duct | m | 4.7
Total this page
Item | Description | Unit | Qty. | Rate | Amount
No. |  |  |  |  | US$ c
Total carried over from previous page
A | do but 250mm dia insulated straight branch c/w VCD | m | 1.4
B | do but 250mm dia insulated flexible duct | m | 1
C | do but air diffuser D2 | No. | 1
D | do but 250mm dia insulated straight branch c/w VCD | m | 1.4
E | do but 250mm dia insulated flexible duct | m | 1
F | do but air diffuser D2 | No. | 1
G | do but FCU03(14.0kW/16.3kW) inverter type heat pump (VRF) | No. | 1
H | do but return air grille 1200x600 on plenum box 1200x700x300 | No. | 1
I | do but plenum box 1200x500x300mm supply side | item | 1
J | do but duct reducer | item | 1
K | do but 400 x 250 straight insulated duct | m | 1.4
L | do but 250mm dia insulated straight branch c/w VCD | m | 1.2
M | do but 250mm dia insulated flexible duct | m | 1
N | do but air diffuser D1 | No. | 1
O | do but 250mm dia insulated straight branch c/w VCD | m | 1.2
P | do but 250mm dia insulated flexible duct | m | 1
Q | do but air diffuser D1 | No. | 1
R | do but duct reducer | item | 1
S | do but 250 x 250 straight insulated duct | m | 4.7
T | do but 250mm dia insulated straight branch c/w VCD | m | 1.4
U | do but 250mm dia insulated flexible duct | m | 1
V | do but air diffuser D1 | No. | 1
W | do but 250mm dia insulated straight branch c/w VCD | m | 1.4
X | do but 250mm dia insulated flexible duct | m | 1
Y | do but air diffuser D1 | No. | 1
Total this page
Item | Description | Unit | Qty. | Rate | Amount
No. |  |  |  |  | US$ c
Total carried over from previous page
Fresh Air Supply to FCU01 fan coil units
Supply, deliver, offload on site fresh air fans c/w associated ducting, louvre,
duct connectings, fittings, brackets,supports,cabling, etc
A | do but weather louvre WL-06 (250 x 250) | No. | 1
B | do but filter c/w filter box | item | 1
C | do but 150mm dia straight duct | m | 2
D | do but weather louvre WL-06 (250 x 250) | No. | 1
E | do but 150mm dia straight duct | m | o.8
F | do but 150mm dia 900 bend | No. | 1
G | do but filter c/w filter box | item | 1
H | do but 150mm dia straight duct | m | 8.2
I | do but 150mm dia 900 bend | No. | 1
J | do but 150mm dia straight duct connection | m | 1.4
K | do but weather louvre WL-06 (250 x 250) | No. | 1
L | do but 150mm dia straight duct | m | o.8
M | do but 150mm dia 900 bend | No. | 1
N | do but filter c/w filter box | item | 1
O | do but 150mm dia straight duct | m | 8.2
P | do but 150mm dia 900 bend | No. | 1
Q | do but 150mm dia straight duct connection | m | 1.4
R | do but weather louvre WL-06 (250 x 250) | No. | 1
S | do but filter c/w filter box | item | 1
T | do but 150mm dia straight duct | m | 2
Total this page
Item | Description | Unit | Qty. | Rate | Amount
No. |  |  |  |  | US$ c
Total carried over from previous page
Fresh Air Supply to FCU02 fan coil units
Supply, deliver, offload on site fresh air fans c/w associated ducting, louvre,
duct connectings, fittings, brackets,supports,cabling, etc
A | do but weather louvre WL-06 (250 x 250) | No. | 1
B | do but filter c/w filter box | item | 1
C | do but 150mm dia straight duct | m | 2
Fresh Air Supply to AC-G01 fan coil unit
Supply, deliver, offload on site fresh air fans c/w associated ducting, louvre,
duct connectings, fittings, brackets,supports,cabling, etc
D | do but weather louvre WL-06 (250 x 250) | No. | 1
E | do but filter c/w filter box | item | 1
F | do but 100mm dia straight duct | m | 4
Fresh Air Supply to AC-G03 fan coil units
Supply, deliver, offload on site fresh air fans c/w associated ducting, louvre,
duct connectings, fittings, brackets,supports,cabling, etc
G | do but weather louvre WL-06 (250 x 250) | No. | 1
H | do but filter c/w filter box | item | 1
I | do but 100mm dia straight duct | m | 1.4
J | do but weather louvre WL-06 (250 x 250) | No. | 1
K | do but filter c/w filter box | item | 1
L | do but 100mm dia straight duct | m | 1.4
M | do but weather louvre WL-06 (250 x 250) | No. | 1
N | do but filter c/w filter box | item | 1
O | do but 100mm dia straight duct | m | 1.4
P | do but weather louvre WL-06 (250 x 250) | No. | 1
Q | do but filter c/w filter box | item | 1
Total this page
Item | Description | Unit | Qty. | Rate | Amount
No. |  |  |  |  | US$ c
Total carried over from previous page
A | do but 100mm dia straight duct | m | 1.4
B | do but weather louvre WL-06 (250 x 250) | No. | 1
C | do but filter c/w filter box | item | 1
D | do but 100mm dia straight duct | m | 1.4
E | do but weather louvre WL-06 (250 x 250) | No. | 1
F | do but filter c/w filter box | item | 1
G | do but 100mm dia straight duct | m | 1.4
H | do but weather louvre WL-06 (250 x 250) | No. | 1
I | do but filter c/w filter box | item | 1
J | do but 100mm dia straight duct | m | 1.4
K | do but weather louvre WL-06 (250 x 250) | No. | 1
L | do but filter c/w filter box | item | 1
M | do but 100mm dia straight duct | m | 1.4
N | do but weather louvre WL-06 (250 x 250) | No. | 1
O | do but filter c/w filter box | item | 1
P | do but 100mm dia straight duct | m | 1.4
Q | do but weather louvre WL-06 (250 x 250) | No. | 1
R | do but filter c/w filter box | item | 1
S | do but 100mm dia straight duct | m | 1.4
T | do but weather louvre WL-06 (250 x 250) | No. | 1
U | do but filter c/w filter box | item | 1
V | do but 100mm dia straight duct | m | 1.4
W | do but weather louvre WL-06 (250 x 250) | No. | 1
X | do but filter c/w filter box | item | 1
Y | do but 100mm dia straight duct | m | 1.4
Total this page
Item | Description | Unit | Qty. | Rate | Amount
No. |  |  |  |  | US$ c
Total carried over from previous page
Fresh Air Supply to AC-G07 fan coil units
Supply, deliver, offload on site fresh air fans c/w associated ducting, louvre,
duct connectings, fittings, brackets,supports,cabling, etc
A | do but weather louvre WL-06 (250 x 250) | No. | 1
B | do but filter c/w filter box | item | 1
C | do but 100mm dia straight duct | m | 2.6
Fresh Air Supply to AC-G04 fan coil units
Supply, deliver, offload on site fresh air fans c/w associated ducting, louvre,
duct connectings, fittings, brackets,supports,cabling, etc
D | do but weather louvre WL-06 (250 x 250) | No. | 1
E | do but filter c/w filter box | item | 1
F | do but 100mm dia straight duct | m | 2.6
Fresh Air Supply to AC-G05 fan coil units
Supply, deliver, offload on site fresh air fans c/w associated ducting, louvre,
duct connectings, fittings, brackets,supports,cabling, etc
G | do but weather louvre WL-06 (250 x 250) | No. | 1
H | do but filter c/w filter box | item | 1
I | do but 100mm dia straight duct | m | 2.6
Fresh Air Supply to Cassettes
Supply, deliver, offload on site fresh air supply fan c/w associated ducting, louvre,
duct connectings, fittings, brackets,supports,cabling, etc
J | do but weather louvre WL-1 (300 x 300) | No. | 1
K | do but DN250 dia straight duct | m | 1
L | do but Fresh air fan FA/ADM-02(XID150) | No. | 1
M | do but DN250 dia straight duct | m | 3
N | do but fresh air filter c/w box | No. | 1
O | do but assciated attenuators ATT-2 | No. | 2
Total this page
Item | Description | Unit | Qty. | Rate | Amount
No. |  |  |  |  | US$ c
Total carried over from previous page
A | do but 250mm dia 900 bend | item | 1
B | do but 250mm dia straight duct | m | 5.3
C | do but 100mm dia branch c/w vcd | m | 2.3
D | do but 100mm dia branch c/w vcd | m | 1.7
E | do but reducer | No. | 1
F | do but 200mm dia straight duct | m | 2.9
G | do but 100mm dia branch c/w vcd | m | 2.4
H | do but 100mm dia branch c/w vcd | m | 1.8
I | do but reducer | No. | 1
J | do but 100mm dia straight piece | m | 1.8
K | do but 100mm dia 900 bend | item | 1
L | do but 100mm dia branch c/w vcd | m | 2.6
Supply, deliver, offload on site fresh air supply fan c/w associated ducting, louvre,
duct connectings, fittings, brackets,supports,cabling, etc
M | do but weather louvre WL-2 (250 x 250) | No. | 1
N | do but DN200 dia straight duct | m | 1
O | do but Fresh air fan FA/ADM-03(XID100) | No. | 1
P | do but DN200 dia straight duct | m | 13.2
Q | do but fresh air filter c/w box | No. | 1
R | do but assciated attenuators ATT-1 | No. | 2
S | do but DN100 straight duct branch | m | 3.2
T | do but 100mm dia 900 bend | item | 1
U | do but 100mm dia connection c/w VCD | m | 1
V | do but reducer | item | 1
W | do but 100mm dia straight piece | m | 2.6
Total this page
Item | Description | Unit | Qty. | Rate | Amount
No. |  |  |  |  | US$ c
Total carried over from previous page
A | do but weather louvre WL-1 (300 x 300) | No. | 1
B | do but DN250 dia straight duct | m | 1
C | do but Fresh air fan FA/ADM-01(XID150) | No. | 1
D | do but DN250 dia straight duct | m | 5.2
E | do but fresh air filter c/w box | No. | 1
F | do but assciated attenuators ATT-2 | No. | 2
G | do but 200mm dia piece | m | 4.8
H | do but 100mm dia straight piece | m | 3.9
I | do but 100mm dia 900 bend | item | 1
J | do but 100mm dia connection c/w VCD | m | 1.6
K | do but reducer | item | 1
L | do but 100mm dia connection c/w VCD | m | 1.5
Supply, deliver, offload on site extract system fan c/w associated ducting, louvre,
duct connectings, fittings, brackets,supports,cabling, etc
M | do but wall mounted extract fan HXM250-1/2 (88l/s, 20W/230/1/50Hz) | No. | 1
N | do but wall mounted extract fan HXM250-1/2 (88l/s, 20W/230/1/50) | No. | 1
O | do but weather louvre WL-1 (350 x 350) | No. | 1
P | do but DN300 dia straight piece | m | 2.8
Q | do but Extract Fan EF-ADM-01 (XID 315) | No. | 1
R | do but assciated attenuators ATT-1 | No. | 2
S | do but 300mm dia 900 bend | item | 1
T | do but DN300 dia straight piece | m | 3.9
U | do but 300mm dia 900 bend | item | 1
V | do but DN300 dia straight piece | m | 4.5
W | do but DN150mm dia c/w VCD | m | 1
Total this page
Item | Description | Unit | Qty. | Rate | Amount
No. |  |  |  |  | US$ c
Total carried over from previous page
A | do but DN150mm dia flexible duct | m | 1
B | do but disc valve DV-01 | No. | 1
C | do but DN150mm dia c/w VCD | m | 1
D | do but DN150mm dia flexible duct | m | 1
E | do but disc valve DV-01 | No. | 1
F | do but trousers like piece | item | 1
G | do but DN150mm dia c/w VCD | m | 1
H | do but DN150mm dia flexible duct | m | 1
I | do but disc valve DV-01 | No. | 1
J | do but DN150mm dia c/w VCD | m | 3.2
K | do but DN150mm dia flexible duct | m | 1
L | do but disc valve DV-01 | No. | 1
M | do but DN150mm dia c/w VCD | m | 2.5
N | do but DN150mm dia flexible duct | m | 1
O | do but disc valve DV-01 | No. | 1
P | do but DN150mm dia c/w VCD | m | 1
Q | do but DN150mm dia flexible duct | m | 1
R | do but disc valve DV-01 | No. | 1
S | do but DN150mm dia c/w VCD | m | 1
T | do but DN150mm dia flexible duct | m | 1
U | do but disc valve DV-01 | No. | 1
V | do but DN150mm dia c/w VCD | m | 1
W | do but DN150mm dia flexible duct | m | 1
X | do but disc valve DV-01 | No. | 1
Total this page
Item | Description | Unit | Qty. | Rate | Amount
No. |  |  |  |  | US$ c
Total carried over from previous page
A | do but weather louvre WL-1 (350 x 350) | No. | 1
B | do but DN300 dia straight piece | m | 2.8
C | do but Extract Fan EF-ADM-02 (XID 315) | No. | 1
D | do but assciated attenuators ATT-1 | No. | 2
E | do but 300mm dia 900 bend | item | 1
F | do but DN300 dia straight piece | m | 3.9
G | do but 300mm dia 900 bend | item | 1
H | do but DN300 dia straight piece | m | 4.5
I | do but DN150mm dia c/w VCD | m | 1
J | do but DN150mm dia flexible duct | m | 1
K | do but disc valve DV-01 | No. | 1
L | do but DN150mm dia c/w VCD | m | 1
M | do but DN150mm dia flexible duct | m | 1
N | do but disc valve DV-01 | No. | 1
O | do but trousers like piece | item | 1
P | do but DN150mm dia c/w VCD | m | 1
Q | do but DN150mm dia flexible duct | m | 1
R | do but disc valve DV-01 | No. | 1
S | do but DN150mm dia c/w VCD | m | 3.2
T | do but DN150mm dia flexible duct | m | 1
U | do but disc valve DV-01 | No. | 1
V | do but DN150mm dia c/w VCD | m | 2.5
W | do but DN150mm dia flexible duct | m | 1
X | do but disc valve DV-01 | No. | 1
Y | do but DN150mm dia c/w VCD | m | 1
Total this page
Item | Description | Unit | Qty. | Rate | Amount
No. |  |  |  |  | US$ c
Total carried over from previous page
A | do but DN150mm dia flexible duct | m | 1
B | do but disc valve DV-01 | No. | 1
C | do but DN150mm dia c/w VCD | m | 1
D | do but DN150mm dia flexible duct | m | 1
E | do but disc valve DV-01 | No. | 1
F | do but DN150mm dia c/w VCD | m | 1
G | do but DN150mm dia flexible duct | m | 1
H | do but disc valve DV-01 | No. | 1
I | do but door grilles DG-02 (45.9l/s, 10Pa, 200 x 200) | No. | 4
J | do but door grilles DG-01 (88l/s, 10Pa, 300 x 200) | No. | 2
K | do but electrical terminations for the above system | item | 1
L | do but complete installations for the above system | item | 1
M | Test and commission the entire system above | item | 1
Total Bill No.3 to Summary page
Item | Description | Unit | Qty. | Rate | Amount
No. |  |  |  |  | US$ c
Bill No.4 Administration Block First Floor
Supply, deliver, offload and store on site VRV 3-pipe system heat pumps for
heating and cooling with outdoor units an indoor units, y-branch ditributing joints,
MS Boxes, auto changeover, controllers, power supply cables/commuication
cables, cable trays, piping, pipe trays, fittings, brackets and, accessories as
specified and detailed on drawings.
N.B Piping sizes may be different wth the actal sitaution because of the software's
illustration limitations, please confirm the piping sizes according to the installation
manual before installation.
A | do but Outdoor Unit (ODU3), 45kW / 50kW air cooled inverter heat pump | No. | 2
3-pipe system. Rated power 12.68kW/112.02kW, 380V/3Ph/50Hz.
B | do but Outdoor Unit (ODU4), 45kW / 50kW air cooled inverter heat pump | No. | 2
3-pipe system. Rated power 12.68kW/112.02kW, 380V/3Ph/50Hz.
C | do but 4-way cassette units (AC-G02), 5.6kW/6.3kW inverter unit | No. | 3
D | do but ducted hide away fan coil unit (FCU01), 22.6kW/24.1kW unit | No. | 1
E | do but 4-way cassette units (AC-G03), 2.8kW/3.6kW inverter unit | No. | 1
F | do but 4-way cassette units (AC-G04), 2.8kW/3.6kW inverter unit | No. | 1
G | do but 4-way cassette units (AC-G05), 3.6kW/4.0kW inverter unit | No. | 1
H | do but 4-way cassette units (AC-G06), 4.5kW/5.0kW inverter unit | No. | 1
Refrigerant /Condensate piping (ODU3)
Supply, deliver, offload and store on site refrigerant copper pipes, Refnet joints
and condensate UPVC pipes, fittings, brackets, supports and accessories
I | do but DN25.4 (Gas pipe) | m | 9.7
J | do but DN9.52 (Liquid pipe) | m | 9.7
K | do but DN9.52 (Gas pipe) | m | 4.6
L | do but DN6.35 (Liquid pipe) | m | 4.6
M | do but Refnet Joint RFJ7 | No. | 1
N | do but DN9.52 (Gas pipe) | m | 2.5
O | do but DN6.35 (Liquid pipe) | m | 2.5
P | do but DN9.52 (Gas pipe) | m | 8.5
Q | do but DN6.35 (Liquid pipe) | m | 8.5
Total this page
Item | Description | Unit | Qty. | Rate | Amount
No. |  |  |  |  | US$ c
Total carried over from previous page
A | do but Refnet Joint RFJ4 | No. | 1
B | do but DN15.88 (Gas pipe) | m | 3,0
C | do but DN9,52 (Liquid pipe) | m | 3
D | do but DN9.52 (Gas pipe) | m | 1.2
E | do but DN6.35 (Liquid pipe) | m | 1.2
F | do but Refnet Joint RFJ5 | No. | 1
G | do but DN15.88 (Gas pipe) | m | 6
H | do but DN9,52 (Liquid pipe) | m | 6
I | do but DN15.88 (Gas pipe) | m | 5.2
J | do but DN9,52 (Liquid pipe) | m | 5.2
K | do but Refnet Joint RFJ6 | No. | 1
L | do but DN22.22 (Gas pipe) | m | 1.2
M | do but DN9.52 (Liquid pipe) | m | 1.2
N | do but DN25.4 (Gas pipe) | m | 6.24
O | do but DN9.52 (Liquid pipe) | m | 6.2
P | do but Refnet Joint RFJ8 | No. | 1
Q | do but DN15.88 (Gas pipe) | m | 4.4
R | do but DN9.52 (Liquid pipe) | m | 4.4
S | do but DN9.52 (Gas pipe) | m | 1.5
T | do but DN6.35 (Liquid pipe) | m | 1.5
U | do but Refnet Joint RFJ1 | No. | 1
V | do but DN15.88 (Gas pipe) | m | 3.9
W | do but DN9.52 (Liquid pipe) | m | 3.9
X | do but DN12.7 (Gas pipe) | m | 1.4
Y | do but DN6.35 (Liquid pipe) | m | 1.4
Total this page
Item | Description | Unit | Qty. | Rate | Amount
No. |  |  |  |  | US$ c
Total carried over from previous page
A | do but Refnet Joint RFJ2 | No. | 1
B | do but DN15.88 (Gas pipe) | m | 2.6
C | do but DN9.52 (Liquid pipe) | m | 2.6
D | do but DN9.52 (Gas pipe) | m | 2.7
E | do but DN6.35 (Liquid pipe) | m | 2.7
F | do but Refnet Joint RFJ3 | No. | 1
G | do but DN22.22 (Gas pipe) | m | 3.5
H | do but DN9.52 (Liquid pipe) | m | 3.5
I | do but DN28.58 (Gas pipe) | m | 3.4
J | do but DN15.88 (Liquid pipe) | m | 3.4
K | do but Refnet Joint RFJ3 | No. | 1
L | do but MSBox (230V/1Ph/50Hz) | No. | 1
M | dobut valve box HM | No. | 1
N | do but DN31.8, DN28.58 (Gas pipe) | m | 10
O | do but DN19.05 (Liquid pipe) | m | 10
P | do but Refnet Joint RFJ10 | No. | 1
Q | do but DN28.58, DN25.4 (Gas pipe) | m | 4.8
R | do but DN12.7 (Liquid pipe) | m | 4.8
S | do but DN28.58, DN25.4 (Gas pipe) | m | 5.7
T | do but DN12.7 (Liquid pipe) | m | 5.7
U | do but 20mm dia uPVC drain system | m | 20.5
V | do but 25mm dia uPVC drain system | m | 13.5
W | do but 25mm dia uPVC drain system | m | 18.5
X | dobut electrical termination of the above system | item | 1
Y | do but complete installation of the above system | item | 1
Total this page
Item | Description | Unit | Qty. | Rate | Amount
No. |  |  |  |  | US$ c
Total carried over from previous page
Refrigerant /Condensate piping (ODU4)
Supply, deliver, offload and store on site refrigerant copper pipes, Refnet joints
and condensate UPVC pipes, fittings, brackets, supports and accessories
A | do but DN12.7 (Gas pipe) | m | 6.5
B | do but DN6.35 (Liquid pipe) | m | 6.5
C | do but DN9.52 (Gas pipe) | m | 1.5
D | do but DN6.35 (Liquid pipe) | m | 1.5
E | do but Refnet Joint RFJ10 | No. | 1
F | do but MSBox | No. | 1
G | do but DN15.88 (Gas pipe) | m | 2.6
H | do but DN9.52 (Liquid pipe) | m | 2.6
I | do but DN9.52 (Gas pipe) | m | 1.5
J | do but DN6.35 (Liquid pipe) | m | 1.5
K | do but Refnet Joint RFJ11 | No. | 1
L | do but DN15.88 (Gas pipe) | m | 2
M | do but DN9.52 (Liquid pipe) | m | 2
N | do but DN9.52 (Gas pipe) | m | 1.5
O | do but DN6.35 (Liquid pipe) | m | 1.5
P | do but Refnet Joint RFJ12 | No. | 1
Q | do but DN15.88 (Gas pipe) | m | 2.4
R | do but DN9.52 (Liquid pipe) | m | 2.4
S | do but Valve box HM | No. | 1
T | do but DN9.52 (Gas pipe) | m | 4.6
U | do but DN6.35 (Liquid pipe) | m | 4.6
Total this page
Item | Description | Unit | Qty. | Rate | Amount
No. |  |  |  |  | US$ c
Total carried over from previous page
A | do but DN9.52 (Gas pipe) | m | 2.5
B | do but DN6.35 (Liquid pipe) | m | 2.5
C | do but Refnet Joint RFJ12i | No. | 1
D | do but DN15.88 (Gas pipe) | m | 3.8
E | do but DN9.52 (Liquid pipe) | m | 3.8
F | do but DN9.52 (Gas pipe) | m | 2
G | do but DN6.35 (Liquid pipe) | m | 2
H | do but Refnet Joint RFJ13 | No. | 1
I | do but DN15.88 (Gas pipe) | m | 4.3
J | do but DN9.52 (Liquid pipe) | m | 4.3
K | do but DN9.52 (Gas pipe) | m | 2
L | do but DN6.35 (Liquid pipe) | m | 2
M | do but Refnet Joint RFJ14 | No. | 1
N | do but DN15.88 (Gas pipe) | m | 2
O | do but DN9.52 (Liquid pipe) | m | 2
P | do but Valve box HM | No. | 1
Q | do but DN15.88, 15.88 (Gas pipe) | m | 6.5
R | do but DN9.52 (Liquid pipe) | m | 6.5
S | do but DN15.88, 15.88 (Gas pipe) | m | 2
T | do but DN9.52 (Liquid pipe) | m | 2
M | do but Refnet Joint RFJ15 | No. | 1
N | do but DN9.52 (Gas pipe) | m | 5.3
O | do but DN6.35 (Liquid pipe) | m | 5.3
Totalthis page
Item | Description | Unit | Qty. | Rate | Amount
No. |  |  |  |  | US$ c
Total carried over from previous page
A | do but DN9.52 (Gas pipe) | m | 1
B | do but DN6.35 (Liquid pipe) | m | 1
C | do but Refnet Joint RFJ16 | No. | 1
D | do but DN15.88 (Gas pipe) | m | 2.6
E | do but DN9.52 (Liquid pipe) | m | 2.6
F | do but DN9.52 (Gas pipe) | m | 1
G | do but DN6.35 (Liquid pipe) | m | 1
H | do but Refnet Joint RFJ17 | No. | 1
I | do but DN15.88 (Gas pipe) | m | 2.6
J | do but DN9.52 (Liquid pipe) | m | 2.6
K | do but Valve box HM | No. | 1
L | do but DN15.88, 15.88 (Gas pipe) | m | 4
M | do but DN9.52 (Liquid pipe) | m | 4
N | do but DN22.22, 19.05 (Gas pipe) | m | 2
O | do but DN9.52 (Liquid pipe) | m | 2
P | do but Refnet Joint RFJ18 | No. | 1
Q | do but DN112.7 (Gas pipe) | m | 4
R | do but DN6.35 (Liquid pipe) | m | 4
S | do but DN12.7 (Gas pipe) | m | 1
T | do but DN6.35 (Liquid pipe) | m | 1
U | do but Refnet Joint RFJ22 | No. | 1
V | do but DN15.88 (Gas pipe) | m | 3.2
W | do but DN9.52 (Liquid pipe) | m | 3.2
X | do but DN12.7 (Gas pipe) | m | 1
Y | do but DN6.35 (Liquid pipe) | m | 1
Total this page
Item | Description | Unit | Qty. | Rate | Amount
No. |  |  |  |  | US$ c
Total carried over from previous page
A | do but DN15.88 (Gas pipe) | m | 4.3
B | do but DN9.52 (Liquid pipe) | m | 4.3
C | do but DN12.7 (Gas pipe) | m | 2.7
D | do but DN6.35 (Liquid pipe) | m | 2.7
E | do but Refnet Joint RFJ20 | No. | 1
F | do but DN19.05 (Gas pipe) | m | 2.6
G | do but DN9.52 (Liquid pipe) | m | 2.6
H | do but Valve box HM | No. | 1
I | do but DN9.52 (Gas pipe) | m | 5.2
J | do but DN6.35 (Liquid pipe) | m | 5.2
K | do but DN9.52 (Gas pipe) | m | 1.9
L | do but DN6.35 (Liquid pipe) | m | 1.9
M | do but Refnet Joint RFJ23 | No. | 1
N | do but DN15.88 (Gas pipe) | m | 2.5
O | do but DN9.52 (Liquid pipe) | m | 2.5
P | do but DN9.52 (Gas pipe) | m | 1.9
Q | do but DN6.35 (Liquid pipe) | m | 1.9
R | do but Refnet Joint RFJ24 | No. | 1
S | do but DN15.88 (Gas pipe) | m | 2.7
T | do but DN9.52 (Liquid pipe) | m | 2.7
U | do but DN9.52 (Gas pipe) | m | 1.9
V | do but DN6.35 (Liquid pipe) | m | 1.9
W | do but Refnet Joint RFJ25 | No. | 1
Total this page
Item | Description | Unit | Qty. | Rate | Amount
No. |  |  |  |  | US$ c
Total carried over from previous page
A | do but DN15.88 (Gas pipe) | m | 1.5
B | do but DN9.52 (Liquid pipe) | m | 1.5
C | do but Valve box HM | No. | 1
D | do but DN15.88, 12.7 (Gas pipe) | m | 2.5
E | do but DN9.52 (Liquid pipe) | m | 2.5
F | do but DN15.88, 12.7 (Gas pipe) | m | 2
G | do but DN9.52 (Liquid pipe) | m | 2
H | do but Refnet Joint RFJ27 | No. | 1
I | do but DN19.05, 15.88 (Gas pipe) | m | 3.6
J | do but DN9.52 (Liquid pipe) | m | 3.6
K | do but DN19.05, 15.88 (Gas pipe) | m | 8
L | do but DN9.52 (Liquid pipe) | m | 8
M | do but Refnet Joint RFJ19 | No. | 1
N | do but DN28.58, 24.5 (Gas pipe) | m | 1.9
O | do but DN15.88 (Liquid pipe) | m | 1.9
P | do but DN22.22, 19.05 (Gas pipe) | m | 8.8
Q | do but DN15.88 (Liquid pipe) | m | 8.8
R | do but Refnet Joint RFJ18i | No. | 1
S | do but DN31.8, 28.58 (Gas pipe) | m | 11
T | do but DN19.05 (Liquid pipe) | m | 11
U | do but Refnet Joint RFJ19 | No. | 1
V | do but DN19.05, 15.88 (Gas pipe) | m | 3.6
W | do but DN9.52 (Liquid pipe) | m | 3.6
X | do but DN22.22, 19.05 (Gas pipe) | m | 8.8
Y | do but DN15.88 (Liquid pipe) | m | 8.8
Total this page
Item | Description | Unit | Qty. | Rate | Amount
No. |  |  |  |  | US$ c
Total carried over from previous page
A | do but DN28.58, 25.4 (Gas pipe) | m | 5.4
B | do but DN12.7 (Liquid pipe) | m | 5.4
C | do but DN28.58, 25.4 (Gas pipe) | m | 6.2
D | do but DN12.7 (Liquid pipe) | m | 6.2
E | do but drain pipes uPVC 20mm dia | m | 55.7
F | do but drain pipes uPVC 25mm dia | m | 16
G | do but drain pipes uPVC 32mm dia | m | 14
H | do but drain pipes uPVC 40mm dia | m | 12.8
I | do but drain pipes uPVC 50mm dia | m | 7.5
J | do but hard wired controllers | item | 24
K | do but labour for the piping installation above | item | 1
Total this page
Item | Description | Unit | Qty. | Rate | Amount
No. |  |  |  |  | US$ c
Total carried over from previous page
Ducting Installation
A | do but FCU01(22.6kW/24.1kW) inverter type heat pump (VRF) | No. | 1
B | do but return air grille 1200x600 on plenum box 1200x700x300 | No. | 1
C | do but plenum box 1200x500x300mm supply side | item | 1
D | do but duct reducer | item | 1
E | do but 400 x 250 straight insulated duct | m | 1.8
F | do but 250mm dia insulated straight branch c/w VCD | m | 1.2
G | do but 250mm dia insulated flexible duct | m | 1
H | do but air diffuser D3 | No. | 1
I | do but 250mm dia insulated straight branch c/w VCD | m | 1.2
J | do but 250mm dia insulated flexible duct | m | 1
K | do but air diffuser D3 | No. | 1
L | do but duct reducer | item | 1
M | do but 250 x 250 straight insulated duct | m | 3
N | do but 250mm dia insulated straight branch c/w VCD | m | 1.4
O | do but 250mm dia insulated flexible duct | m | 1
P | do but air diffuser D3 | No. | 1
Q | do but 250mm dia insulated straight branch c/w VCD | m | 1.4
R | do but 250mm dia insulated flexible duct | m | 1
S | do but air diffuser D3 | No. | 1
Fresh Supply to FCU01
T | do but DN150 dia straight duct | m | 2.6
U | do but fresh air filter c/w box and external louvre | No. | 1
Total this page
Item | Description | Unit | Qty. | Rate | Amount
No. |  |  |  |  | US$ c
Total carried over from previous page
Fresh Supply to AC-G03
A | do but DN100 dia straight duct | m | 4.2
B | do but fresh air filter c/w box and external louvre | No. | 1
Fresh Supply to AC-G03
C | do but DN100 dia straight duct | m | 1.2
D | do but fresh air filter c/w box and external louvre | No. | 1
Fresh Supply to AC-G03
E | do but DN100 dia straight duct | m | 1.2
F | do but fresh air filter c/w box and external louvre | No. | 1
Fresh Supply to AC-G03
G | do but DN100 dia straight duct | m | 1.2
H | do but fresh air filter c/w box and external louvre | No. | 1
Fresh Supply to AC-G05
I | do but DN100 dia straight duct | m | 1.2
J | do but fresh air filter c/w box and external louvre | No. | 1
Fresh Supply to AC-G03
K | do but DN100 dia straight duct | m | 1.4
L | do but fresh air filter c/w box and external louvre | No. | 1
Fresh Supply to AC-G03
M | do but DN100 dia straight duct | m | 1.4
N | do but fresh air filter c/w box and external louvre | No. | 1
Fresh Supply to AC-G03
O | do but DN100 dia straight duct | m | 1.4
P | do but fresh air filter c/w box and external louvre | No. | 1
Total this page
Item | Description | Unit | Qty. | Rate | Amount
No. |  |  |  |  | US$ c
Total carried over from previous page
Fresh Supply to AC-G06
A | do but DN100 dia straight duct | m | 2.2
B | do but fresh air filter c/w box and external louvre | No. | 1
Fresh Supply to AC-G02
C | do but DN100 dia straight duct | m | 7.4
D | do but fresh air filter c/w box and external louvre | No. | 1
Fresh Supply to AC-G05
E | do but DN100 dia straight duct | m | 1.4
F | do but fresh air filter c/w box and external louvre | No. | 1
Fresh Supply to AC-G03
G | do but DN100 dia straight duct | m | 1.1
H | do but fresh air filter c/w box and external louvre | No. | 1
Fresh Supply to AC-G03
I | do but DN100 dia straight duct | m | 1.1
J | do but fresh air filter c/w box and external louvre | No. | 1
Fresh Supply to AC-G03
K | do but DN100 dia straight duct | m | 1.1
L | do but fresh air filter c/w box and external louvre | No. | 1
Fresh Supply to AC-G03
M | do but DN100 dia straight duct | m | 1.1
N | do but fresh air filter c/w box and external louvre | No. | 1
Fresh Supply to AC-G03
O | do but DN100 dia straight duct | m | 5.6
P | do but fresh air filter c/w box and external louvre | No. | 1
Total this page
Item | Description | Unit | Qty. | Rate | Amount
No. |  |  |  |  | US$ c
Total carried over from previous page
Fresh Supply to AC-G06
A | do but DN100 dia straight duct | m | 4.1
B | do but fresh air filter c/w box and external louvre | No. | 1
Fresh air supply FA/ADM-04
C | do but external louvre, filter c/w box | No. | 1
D | do but 250mm dia fresh air duct | m | 1.2
E | do but attentuators AT-01 | No. | 2
F | do but fresh air fan FA/ADM-04 | No. | 1
G | do but 250mm dia straight duct | m | 4.9
H | do but 100mm dia branch c/w VCD | m | 2.2
I | do but reducer from 250mm dia to 150mm dia | No. | 1
J | do but 150mm dia straight duct | m | 2.9
K | do but 100mm dia branch c/w VCD | m | 1.5
L | do but 100mm dia branch c/w VCD | m | 2.2
M | do but reducer 150mm dia to 100mm dia | No. | 1
N | do but 100mm dia straight duct | m | 1
O | do but 100mm 900 bend | item | 1
P | do but 100mm dia straight connector c/w VCD | m | 1.5
Fresh Supply to AC-G02
Q | do but DN100 dia straight duct | m | 4.1
R | do but 100mm dia straight piece | m | 0.7
S | do but 100mm 900 bend | item | 1
T | do but 100mmdia straight piece c/w VCD | m | 1.2
U | do but fresh air filter c/w box and external louvre | No. | 1
Total this page
Item | Description | Unit | Qty. | Rate | Amount
No. |  |  |  |  | US$ c
Total carried over from previous page
Fresh Supply to AC-G03
A | do but DN100 dia straight duct | m | 4.1
B | do but 100mm dia straight piece | m | 0.7
C | do but 100mm 900 bend | item | 1
D | do but 100mmdia straight piece c/w VCD | m | 1.2
E | do but fresh air filter c/w box and external louvre | No. | 1
Fresh Supply to AC-G06
F | do but DN100 dia straight duct c/w VCD | m | 3.8
G | do but fillter, filter box c/w external louvre | item | 1
Fresh Supply to AC-G04
H | do but DN100 dia straight duct c/w VCD | m | 12
I | do but fillter, filter box c/w external louvre | item | 1
Fresh Supply to AC-G04
J | do but DN100 dia straight duct c/w VCD | m | 2.7
K | do but fillter, filter box c/w external louvre | item | 1
Fresh Supply to AC-G03
L | do but DN100 dia straight duct c/w VCD | m | 7
M | do but fillter, filter box c/w external louvre | item | 1
Fresh Supply to AC-G03
N | do but DN100 dia straight duct c/w VCD | m | 1
O | do but fillter, filter box c/w external louvre | item | 1
Fresh Supply to AC-G02
P | do but DN100 dia straight duct c/w VCD | m | 1
Q | do but fillter, filter box c/w external louvre | item | 1
Total this page
Item | Description | Unit | Qty. | Rate | Amount
No. |  |  |  |  | US$ c
Total carried over from previous page
Extract System
Supply, deliver, offload on site extract system fan c/w associated ducting, louvre,
duct connectings, fittings, brackets,supports,cabling, etc
A | do but weather louvre WL-1 (350 x 350) | No. | 1
B | do but DN300 dia straight piece | m | 2.2
C | do but Extract Fan EF-ADM-02 (XID 250) | No. | 1
D | do but assciated attenuators ATT-1 | No. | 2
E | do but DN300 dia straight piece | m | 2.8
F | do but 300mm dia 900 bend | item | 1
G | do but DN300 dia straight piece | m | 3.5
H | do but 300mm dia 900 bend | item | 1
I | do but DN300 dia straight piece | m | 4.5
J | do but 150mm dia gal duct c/w VCD | m | 1
K | do but 150mm dia flexible ducting | m | 1
L | do but 150mm dia gal duct c/w VCD | m | 1
M | do but 150mm dia flexible ducting | m | 1
N | do but 150mm dia gal duct c/w VCD | m | 2.5
O | do but 150mm dia flexible ducting | m | 1
P | do but 150mm dia gal duct c/w VCD | m | 2.5
Q | do but 150mm dia flexible ducting | m | 1
R | do but 150mm dia gal duct c/w VCD | m | 1
S | do but 150mm dia flexible ducting | m | 1
T | do but 150mm dia gal duct c/w VCD | m | 1
U | do but 150mm dia flexible ducting | m | 1
V | do but trouser like piece | item | 1
W | do but disk valves DV-04 | No. | 8
Total this page
Item | Description | Unit | Qty. | Rate | Amount
No. |  |  |  |  | US$ c
Total carried over from previous page
A | do but 150mm dia gal duct c/w VCD | m | 1
B | do but 150mm dia flexible ducting | m | 1
C | do but 150mm dia gal duct c/w VCD | m | 1
D | do but 150mm dia flexible ducting | m | 1
E | do but weather louvre WL-2 (250 x 250) | No. | 1
F | do but DN200 dia straight piece | m | 1.8
G | do but Extract Fan EF-ADM-04 (XID 100) | No. | 1
H | do but assciated attenuators ATT-2 | No. | 2
I | do but DN200 dia straight piece | m | 7.3
J | do but 200mm dia 900 bend | item | 1
K | do but 200mm dia straight duct | m | 1.6
L | do but 150mm dia gal branch | m | 1
M | do but 150mm dia flexible ducting | m | 1
N | do but reducer from 200mm dia to 150mm dia | item | 1
O | do but 150mm 900 bend | item | 1
P | do but 150mm dia gal branch | m | 1
Q | do but 150mm dia flexible ducting | m | 1
R | do but disk valves DV-01 | No. | 2
S | do but weather louvre WL-2 (250 x 250) | No. | 1
T | do but DN250 dia straight piece | m | 1
U | do but Extract Fan EF-ADM-03 (XID 200) | No. | 1
V | do but assciated attenuators ATT-2 | No. | 2
W | do but DN250 dia straight piece | m | 7.3
X | do but 150mm dia gal branch c/w VCD | m | 1,5
Y | do but 150mm dia flexible duct | m | 1
Total this page
Item | Description | Unit | Qty. | Rate | Amount
No. |  |  |  |  | US$ c
Total carried over from previous page
A | do but 150mm dia gal branch c/w VCD | m | 1,5
B | do but 150mm dia flexible duct | m | 1
C | do but 150mm dia gal branch c/w VCD | m | 1,5
D | do but 150mm dia flexible duct | m | 1
E | do but reducer from 250mm dia to 150mm dia | item | 1
F | do but 150mm dia straight duct | m | 1.3
G | do but 150mm dia 900 bend | item | 1
H | do but 150mm dia gal branch c/w VCD | m | 1,5
I | do but 150mm dia flexible duct | m | 1
J | do but dick valves DV-02 | No. | 4
K | do but weather louvre WL-1 (350 x 350) | No. | 1
L | do but DN300 dia straight piece | m | 2.2
M | do but Extract Fan EF-ADM-01 (XID 250) | No. | 1
N | do but assciated attenuators ATT-1 | No. | 2
O | do but DN300 dia straight piece | m | 2.8
P | do but 300mm dia 900 bend | item | 1
Q | do but DN300 dia straight piece | m | 3.5
R | do but 300mm dia 900 bend | item | 1
S | do but DN300 dia straight piece | m | 4.5
T | do but 150mm dia gal duct c/w VCD | m | 1
U | do but 150mm dia flexible ducting | m | 1
V | do but 150mm dia gal duct c/w VCD | m | 1
W | do but 150mm dia flexible ducting | m | 1
X | do but 150mm dia straight piece | m | 2.4
y | do but 150mm dia 900 bend | item | 1
Total this page
Item | Description | Unit | Qty. | Rate | Amount
No. |  |  |  |  | US$ c
Total carried over from previous page
A | do but 150mm dia straight piece c/w VCD | m | 3.6
B | do but 150mm dia flexible duct | m | 1
C | do but 150mm dia straight piece | m | 3.2
D | do but 150mm dia 900 bend | item | 1
E | do but 150mm dia straight piece c/w VCD | m | 1
F | do but 150mm dia flexible duct | m | 1
G | do but 150mm dia gal branch c/w VCD | m | 1.5
H | do but 150mm dia flexible duct | m | 1
I | do but 150mm dia gal branch c/w VCD | m | 1.5
J | do but 150mm dia flexible duct | m | 1
K | do but 150mm dia gal branch c/w VCD | m | 2.5
L | do but 150mm dia flexible duct | m | 1
M | do but 150mm dia gal branch c/w VCD | m | 3.2
N | do but 150mm dia flexible duct | m | 1
O | do but 150mm dia gal branch c/w VCD | m | 1.5
P | do but 150mm dia flexible duct | m | 1
Q | do but 150mm dia gal branch c/w VCD | m | 1.5
R | do but 150mm dia flexible duct | m | 1
S | do but trouser like piece | 1tem | 1
T | do but 150mm dia gal branch c/w VCD | m | 1.5
U | do but 150mm dia flexible duct | m | 1
V | do but 150mm dia gal branch c/w VCD | m | 1.5
W | do but 150mm dia flexible duct | m | 1
X | do but disk valves DV-04 | No. | 10
Y | do but diss valves DV0-05 | No. | 2
Total this page
Item | Description | Unit | Qty. | Rate | Amount
No. |  |  |  |  | US$ c
Total carried over from previous page
A | do but door grille DG 03 | No. | 1
B | do but door grille DG-04 | No. | 1
C | do but door grille DG-05 | No. | 2
D | do but door grille DG-01 | No. | 1
E | do but door grille DG-02 | No. | 2
F | do but complete installation of above system including electrical terminations | item | 1
G | Test and commission the entire systems above. | item | 1
Total Bill No.4 to summary page
Item | Description | Unit | Qty. | Rate | Amount
No. |  |  |  |  | US$ c
BILL No.5 KITCHEN & CANTEEN HVAC
Supply, deliver, offload and store on site VRV 2-pipe system heat pumps for
heating and cooling with outdoor units an indoor units, y-branch ditributing joints,
MS Boxes, auto changeover, controllers, power supply cables/commuication
cables, cable trays, piping, pipe trays, fittings, brackets and, accessories as
specified and detailed on drawings.
N.B Piping sizes may be different wth the actal sitaution because of the software's
illustration limitations, please confirm the piping sizes according to the installation
manual before installation.
A | do but Outdoor Unit (ODU2), 50.4kW / 56.5kW air cooled inverter heat pump | No. | 2
2-pipe system. Rated power 14.3kW/13.4kW, 380V/3Ph/50Hz.
B | do but Outdoor Unit (ODU1), 73.5kW / 82.5kW air cooled inverter heat pump | No. | 4
2-pipe system. Rated power 18.8kW/17.7kW, 380V/3Ph/50Hz.
C | do but ducted hide away fan coil unit (FCU01), 22.6kW/24.1kW unit | No. | 2
D | do but ducted hide away fan coil unit (FCU02), 28kW/31kW unit | No. | 11
E | do but 4-way cassette units (AC-G03), 2.8kW/3.2kW inverter unit | No. | 2
F | do but mid wall unit (AC-HW2), 4.5kW/5.0kW inverter unit | No. | 1
Refrigerant /Condensate piping ODU2
Supply, deliver, offload and store on site refrigerant copper pipes, Refnet joints
and condensate UPVC pipes, fittings, brackets, supports and accessories
G | do but DN12.7 (Gas pipe) | m | 4.2
H | do but DN6.35 (Liquid pipe) | m | 4.2
I | do but DN9.52 (Gas pipe) | m | 2.8
J | do but DN6.35 (Liquid pipe) | m | 2.8
K | do but Refnet Joint RFJ1 | No. | 1
L | do but DN15.88 (Gas pipe) | m | 13
M | do but DN9.52 (Liquid pipe) | m | 13
N | do but DN9.52 (Gas pipe) | m | 5.3
O | do but DN6.35 (Liquid pipe) | m | 5.3
P | do but Refnet Joint RFJ2 | No. | 1
Total this page
Item | Description | Unit | Qty. | Rate | Amount
No. |  |  |  |  | US$ c
Total carried over from previous page
A | do but MsBox (230V/1Ph/50Hz) | item | 1
B | do but A/C controllers | No. | 5
C | do but DN25.4 (Gas pipe) | m | 32.5
D | do but DN9.52 (Liquid pipe) | m | 32.5
E | do but DN25.4 (Gas pipe) | m | 2.8
F | do but DN9.52 (Liquid pipe) | m | 2.8
G | do but Refnet Joint RFJ3 | No. | 1
H | do but DN25.4 (Gas pipe) | m | 24
I | do but DN9.52 (Liquid pipe) | m | 24
J | do but DN15.88 (Gas pipe) | m | 4.8
K | do but DN9.52 (Liquid pipe) | m | 4.8
L | do but Refnet Joint RFJ4 | No. | 1
L | do but DN28.58 (Gas pipe) | m | 3.4
M | do but DN15.88 (Liquid pipe) | m | 3.4
N | do but Refnet Joint RFJ5 | No. | 1
L | do but DN28.58 (Gas pipe) | m | 3.4
M | do but DN12.57 (Liquid pipe) | m | 3.4
N | do but DN28.58 (Gas pipe) | m | 5.5
O | do but DN12.57 (Liquid pipe) | m | 5.5
P | do but DN 20 uPVC condensate drain | m | 14.1
Q | do but DN 25 uPVC condensate drain | m | 33
Refrigerant /Condensate piping ODU1
Supply, deliver, offload and store on site refrigerant copper pipes, Refnet joints
and condensate UPVC pipes, fittings, brackets, supports and accessories
Total this page
Item | Description | Unit | Qty. | Rate | Amount
No. |  |  |  |  | US$ c
Total carried over from previous page
A | do but DN25.4 (Gas pipe) | m | 5.4
B | do but DN9.52 (Liquid pipe) | m | 5.4
C | do but DN25.4 (Gas pipe) | m | 5.2
D | do but DN9.52 (Liquid pipe) | m | 5.2
E | do but Refnet Joint RFJ1 | No. | 1
F | do but DN25.4 (Gas pipe) | m | 5.4
G | do but DN9.52 (Liquid pipe) | m | 5.4
H | do but DN25.4 (Gas pipe) | m | 5.2
I | do but DN9.52 (Liquid pipe) | m | 5.2
J | do but Refnet Joint RFJ2 | No. | 1
K | do but DN28.58 (Gas pipe) | m | 27.1
L | do but DN15.88 (Liquid pipe) | m | 27.1
M | do but DN28.58 (Gas pipe) | m | 10.4
N | do but DN15.88 (Liquid pipe) | m | 10.4
O | do but Refnet Joint RFJ3 | No. | 1
P | do but DN38.1 (Gas pipe) | m | 6.1
Q | do but DN19.05 (Liquid pipe) | m | 6.1
R | do but DN25.4 (Gas pipe) | m | 1.9
S | do but DN9.52 (Liquid pipe) | m | 1.9
T | do but Refnet Joint RFJ4 | No. | 1
U | do but DN25.4 (Gas pipe) | m | 2.7
V | do but DN9.52 (Liquid pipe) | m | 2.7
W | do but DN25.4 (Gas pipe) | m | 4.4
X | do but DN9.52 (Liquid pipe) | m | 4.4
Y | do but Refnet Joint RFJ5 | No. | 1
Total this page
Item | Description | Unit | Qty. | Rate | Amount
No. |  |  |  |  | US$ c
Total carried over from previous page
A | do but DN25.4 (Gas pipe) | m | 2.7
B | do but DN9.52 (Liquid pipe) | m | 2.7
C | do but DN28.58 (Gas pipe) | m | 10.1
D | do but DN15.88 (Liquid pipe) | m | 10.1
E | do but Refnet Joint RFJ6 | No. | 1
F | do but DN25.4 (Gas pipe) | m | 2.7
G | do but DN9.52 (Liquid pipe) | m | 2.7
H | do but DN25.4 (Gas pipe) | m | 4.4
I | do but DN9.52 (Liquid pipe) | m | 4.4
J | do but Refnet Joint RFJ7 | No. | 1
K | do but DN28.58 (Gas pipe) | m | 10.1
L | do but DN15.88 (Liquid pipe) | m | 10.1
M | do but DN31.8 (Gas pipe) | m | 13.5
N | do but DN19.05 (Liquid pipe) | m | 13.5
O | do but Refnet Joint RFJ8 | No. | 1
P | do but DN31.8 (Gas pipe) | m | 6.8
Q | do but DN19.05 (Liquid pipe) | m | 6.8
R | do but DN31.8 (Gas pipe) | m | 11.2
S | do but DN19.05 (Liquid pipe) | m | 11.2
T | do but Refnet Joint RFJ9 | No. | 1
U | do but DN25.4 (Gas pipe) | m | 8.2
V | do but DN9.52 (Liquid pipe) | m | 8.2
H | do but DN44.5 (Gas pipe) | m | 3.5
I | do but DN22.22 (Liquid pipe) | m | 3.5
T | do but Refnet Joint RFJ10 | No. | 1
Total this page
Item | Description | Unit | Qty. | Rate | Amount
No. |  |  |  |  | US$ c
Total carried over from previous page
A | do but DN54.1 (Gas pipe) | m | 14.5
B | do but DN25.4 (Liquid pipe) | m | 14.5
C | do but Refnet Joint RFJ12 | No. | 1
D | do but DN28.58 (Gas pipe) | m | 5.2
E | do but DN15.88 (Liquid pipe) | m | 5.2
F | do but DN28.58 (Gas pipe) | m | 2.9
G | do but DN15.88 (Liquid pipe) | m | 2.9
H | do but Refnet Joint RFJ13 | No. | 1
I | do but DN38.1 (Gas pipe) | m | 2.9
J | do but DN19.05 (Liquid pipe) | m | 2.9
K | do but DN28.58 (Gas pipe) | m | 2.9
L | do but DN15.88 (Liquid pipe) | m | 2.9
M | do but Refnet Joint RFJ12 | No. | 1
I | do but DN44.5 (Gas pipe) | m | 1.5
J | do but DN22.22 (Liquid pipe) | m | 1.5
K | do but DN28.58 (Gas pipe) | m | 4.1
L | do but DN15.88 (Liquid pipe) | m | 4.1
M | do but Refnet Joint RFJ11 | No. | 1
N | do but MsBox (230V/1Ph/50Hz) | item | 1
O | do but A/C controllers | No. | 11
P | do but all power and signal cabling for the above systems | item | 1
Q | do but DN25 uPVC condensate drain | m | 45
R | do but DN32 uPVC condensate drain | m | 18
S | do but DN40 uPVC condensate drain | m | 20
T | do but DN50 uPVC condensate drain | m | 29
Total this page
Item | Description | Unit | Qty. | Rate | Amount
No. |  |  |  |  | US$ c
Total carried over from previous page
A | do but complete installation of all pipework of the systems above. | item | 1
B | do but FCU01(22.6kW/24.1kW) inverter type heat pump (VRF) | No. | 1
C | do but return air grille 1200x600 on plenum box 1200x700x300 | No. | 1
D | do but plenum box 1200x500x300mm supply side | item | 1
E | do but duct reducer | item | 1
F | do but 650 x 250 straight insulated duct | m | 4.4
G | do but 250mm dia insulated straight branch c/w VCD | m | 1.2
H | do but 250mm dia insulated flexible duct | m | 1
I | do but air diffuser D1 | No. | 1
J | do but 250mm dia insulated straight branch c/w VCD | m | 1.2
K | do but 250mm dia insulated flexible duct | m | 1
L | do but air diffuser D1 | No. | 1
M | do but duct reducer 650x250 to 400x250 | item | 1
N | do but 400 x 250 straight insulated duct | m | 3
O | do but 250mm dia insulated straight branch c/w VCD | m | 1.2
P | do but 250mm dia insulated flexible duct | m | 1
Q | do but air diffuser D1 | No. | 1
R | do but 250mm dia insulated straight branch c/w VCD | m | 1.2
S | do but 250mm dia insulated flexible duct | m | 1
T | do but air diffuser D1 | No. | 1
U | do but duct reducer 400x250 to 250x250 | item | 1
V | do but 250 x 250 straight insulated duct | m | 2.6
W | do but 250mm dia insulated straight branch c/w VCD | m | 1.2
X | do but 250mm dia insulated flexible duct | m | 1
Y | do but air diffuser D1 | No. | 1
Total this page
Item | Description | Unit | Qty. | Rate | Amount
No. |  |  |  |  | US$ c
Total carried over from previous page
A | do but 250mm dia insulated straight branch c/w VCD | m | 1.2
B | do but 250mm dia insulated flexible duct | m | 1
C | do but air diffuser D1 | No. | 1
D | do but FCU01(22.6kW/24.1kW) inverter type heat pump (VRF) | No. | 1
E | do but return air grille 1200x600 on plenum box 1200x700x300 | No. | 1
F | do but plenum box 1200x500x300mm supply side | item | 1
G | do but duct reducer | item | 1
H | do but 650 x 250 straight insulated duct | m | 4.4
I | do but 250mm dia insulated straight branch c/w VCD | m | 1.2
J | do but 250mm dia insulated flexible duct | m | 1
K | do but air diffuser D1 | No. | 1
L | do but 250mm dia insulated straight branch c/w VCD | m | 1.2
M | do but 250mm dia insulated flexible duct | m | 1
N | do but air diffuser D1 | No. | 1
O | do but duct reducer 650x250 to 400x250 | item | 1
P | do but 400 x 250 straight insulated duct | m | 3
Q | do but 250mm dia insulated straight branch c/w VCD | m | 1.2
R | do but 250mm dia insulated flexible duct | m | 1
S | do but air diffuser D1 | No. | 1
T | do but 250mm dia insulated straight branch c/w VCD | m | 1.2
U | do but 250mm dia insulated flexible duct | m | 1
V | do but air diffuser D1 | No. | 1
W | do but duct reducer 400x250 to 250x250 | item | 1
X | do but 250 x 250 straight insulated duct | m | 2.6
Y | do but 250mm dia insulated straight branch c/w VCD | m | 1.2
Total this page
Item | Description | Unit | Qty. | Rate | Amount
No. |  |  |  |  | US$ c
Total carried over from previous page
A | do but 250mm dia insulated flexible duct | m | 1
B | do but air diffuser D1 | No. | 1
C | do but 250mm dia insulated straight branch c/w VCD | m | 1.2
D | do but 250mm dia insulated flexible duct | m | 1
E | do but air diffuser D1 | No. | 1
F | do but FCU02(28.0kW/31.0kW) inverter type heat pump (VRF) | No. | 1
G | do but return air grille 1200x600 on plenum box 1200x700x300 | No. | 1
H | do but plenum box 1200x500x300mm supply side | item | 1
I | do but duct reducer | item | 1
J | do but 650 x 250 straight insulated duct | m | 1.2
K | do but 250mm dia insulated straight branch c/w VCD | m | 1.2
L | do but 250mm dia insulated flexible duct | m | 1
M | do but air diffuser D1 | No. | 1
N | do but 250mm dia insulated straight branch c/w VCD | m | 1.2
O | do but 250mm dia insulated flexible duct | m | 1
P | do but air diffuser D1 | No. | 1
Q | do but duct reducer 650x250 to 450x250 | item | 1
R | do but 450 x 250 straight insulated duct | m | 2.9
S | do but 250mm dia insulated straight branch c/w VCD | m | 1.2
T | do but 250mm dia insulated flexible duct | m | 1
U | do but air diffuser D1 | No. | 1
V | do but 250mm dia insulated straight branch c/w VCD | m | 1.2
W | do but 250mm dia insulated flexible duct | m | 1
X | do but air diffuser D1 | No. | 1
Total this page
Item | Description | Unit | Qty. | Rate | Amount
No. |  |  |  |  | US$ c
Total carried over from previous page
A | do but duct reducer 450x250 to 375x250 | item | 1
B | do but 375 x 250 straight insulated duct | m | 4.3
C | do but 250mm dia insulated straight branch c/w VCD | m | 1.2
D | do but 250mm dia insulated flexible duct | m | 1
E | do but air diffuser D1 | No. | 1
F | do but 250mm dia insulated straight branch c/w VCD | m | 1.2
G | do but 250mm dia insulated flexible duct | m | 1
H | do but air diffuser D1 | No. | 1
I | do but FCU02(28.0kW/31.0kW) inverter type heat pump (VRF) | No. | 1
J | do but return air grille 1200x600 on plenum box 1200x700x300 | No. | 1
K | do but plenum box 1200x500x300mm supply side | item | 1
L | do but duct reducer | item | 1
M | do but 650 x 250 straight insulated duct | m | 1.2
N | do but 250mm dia insulated straight branch c/w VCD | m | 1.2
O | do but 250mm dia insulated flexible duct | m | 1
P | do but air diffuser D1 | No. | 1
Q | do but 250mm dia insulated straight branch c/w VCD | m | 1.2
R | do but 250mm dia insulated flexible duct | m | 1
S | do but air diffuser D1 | No. | 1
T | do but duct reducer 650x250 to 450x250 | item | 1
U | do but 450 x 250 straight insulated duct | m | 2.9
V | do but 250mm dia insulated straight branch c/w VCD | m | 1.2
W | do but 250mm dia insulated flexible duct | m | 1
X | do but air diffuser D1 | No. | 1
Y | do but 250mm dia insulated straight branch c/w VCD | m | 1.2
Total this page
Item | Description | Unit | Qty. | Rate | Amount
No. |  |  |  |  | US$ c
Total carried over from previous page
A | do but 250mm dia insulated flexible duct | m | 1
B | do but air diffuser D1 | No. | 1
C | do but duct reducer 450x250 to 375x250 | item | 1
D | do but 375 x 250 straight insulated duct | m | 4.3
E | do but 250mm dia insulated straight branch c/w VCD | m | 1.2
F | do but 250mm dia insulated flexible duct | m | 1
G | do but air diffuser D1 | No. | 1
H | do but 250mm dia insulated straight branch c/w VCD | m | 1.2
I | do but 250mm dia insulated flexible duct | m | 1
J | do but air diffuser D1 | No. | 1
K | do but FCU02(28.0kW/31.0kW) inverter type heat pump (VRF) | No. | 1
L | do but return air grille 1200x600 on plenum box 1200x700x300 | No. | 1
M | do but plenum box 1200x500x300mm supply side | item | 1
N | do but duct reducer | item | 1
O | do but 650 x 250 straight insulated duct | m | 1.2
P | do but 250mm dia insulated straight branch c/w VCD | m | 1.2
Q | do but 250mm dia insulated flexible duct | m | 1
R | do but air diffuser D1 | No. | 1
S | do but 250mm dia insulated straight branch c/w VCD | m | 1.2
T | do but 250mm dia insulated flexible duct | m | 1
U | do but air diffuser D1 | No. | 1
V | do but duct reducer 650x250 to 450x250 | item | 1
W | do but 450 x 250 straight insulated duct | m | 2.3
X | do but 250mm dia insulated straight branch c/w VCD | m | 1.2
Y | do but 250mm dia insulated flexible duct | m | 1
Total this page
Item | Description | Unit | Qty. | Rate | Amount
No. |  |  |  |  | US$ c
Total carried over from previous page
A | do but air diffuser D1 | No. | 1
B | do but 250mm dia insulated straight branch c/w VCD | m | 1.2
C | do but 250mm dia insulated flexible duct | m | 1
D | do but air diffuser D1 | No. | 1
E | do but duct reducer 450x250 to 375x250 | item | 1
F | do but 375 x 250 straight insulated duct | m | 2.4
G | do but 250mm dia insulated straight branch c/w VCD | m | 1.2
H | do but 250mm dia insulated flexible duct | m | 1
I | do but air diffuser D1 | No. | 1
J | do but 250mm dia insulated straight branch c/w VCD | m | 1.2
K | do but 250mm dia insulated flexible duct | m | 1
L | do but air diffuser D1 | No. | 1
M | do but FCU02(28.0kW/31.0kW) inverter type heat pump (VRF) | No. | 1
N | do but return air grille 1200x600 on plenum box 1200x700x300 | No. | 1
O | do but plenum box 1200x500x300mm supply side | item | 1
P | do but duct reducer | item | 1
Q | do but 650 x 250 straight insulated duct | m | 1.2
R | do but 250mm dia insulated straight branch c/w VCD | m | 1.2
S | do but 250mm dia insulated flexible duct | m | 1
T | do but air diffuser D1 | No. | 1
U | do but 250mm dia insulated straight branch c/w VCD | m | 1.2
V | do but 250mm dia insulated flexible duct | m | 1
W | do but air diffuser D1 | No. | 1
X | do but duct reducer 650x250 to 450x250 | item | 1
Y | do but 450 x 250 straight insulated duct | m | 2.3
Total this page
Item | Description | Unit | Qty. | Rate | Amount
No. |  |  |  |  | US$ c
Total carried over from previous page
A | do but 250mm dia insulated straight branch c/w VCD | m | 1.2
B | do but 250mm dia insulated flexible duct | m | 1
C | do but air diffuser D1 | No. | 1
D | do but 250mm dia insulated straight branch c/w VCD | m | 1.2
E | do but 250mm dia insulated flexible duct | m | 1
F | do but air diffuser D1 | No. | 1
G | do but duct reducer 450x250 to 375x250 | item | 1
H | do but 375 x 250 straight insulated duct | m | 2.4
I | do but 250mm dia insulated straight branch c/w VCD | m | 1.2
J | do but 250mm dia insulated flexible duct | m | 1
K | do but air diffuser D1 | No. | 1
L | do but 250mm dia insulated straight branch c/w VCD | m | 1.2
M | do but 250mm dia insulated flexible duct | m | 1
N | do but air diffuser D1 | No. | 1
O | do but FCU02(28.0kW/31.0kW) inverter type heat pump (VRF) | No. | 1
P | do but return air grille 1200x600 on plenum box 1200x700x300 | No. | 1
Q | do but plenum box 1200x500x300mm supply side | item | 1
R | do but duct reducer | item | 1
S | do but 650 x 250 straight insulated duct | m | 1.2
T | do but 250mm dia insulated straight branch c/w VCD | m | 1.2
U | do but 250mm dia insulated flexible duct | m | 1
V | do but air diffuser D1 | No. | 1
W | do but 250mm dia insulated straight branch c/w VCD | m | 1.2
X | do but 250mm dia insulated flexible duct | m | 1
Y | do but air diffuser D1 | No. | 1
Total this page
Item | Description | Unit | Qty. | Rate | Amount
No. |  |  |  |  | US$ c
Total carried over from previous page
A | do but duct reducer 650x250 to 450x250 | item | 1
B | do but 450 x 250 straight insulated duct | m | 2.3
C | do but 250mm dia insulated straight branch c/w VCD | m | 1.2
D | do but 250mm dia insulated flexible duct | m | 1
E | do but air diffuser D1 | No. | 1
F | do but 250mm dia insulated straight branch c/w VCD | m | 1.2
G | do but 250mm dia insulated flexible duct | m | 1
H | do but air diffuser D1 | No. | 1
I | do but duct reducer 450x250 to 375x250 | item | 1
J | do but 375 x 250 straight insulated duct | m | 2.4
K | do but 250mm dia insulated straight branch c/w VCD | m | 1.2
L | do but 250mm dia insulated flexible duct | m | 1
M | do but air diffuser D1 | No. | 1
N | do but 250mm dia insulated straight branch c/w VCD | m | 1.2
O | do but 250mm dia insulated flexible duct | m | 1
P | do but air diffuser D1 | No. | 1
Q | do but FCU02(28.0kW/31.0kW) inverter type heat pump (VRF) | No. | 1
R | do but return air grille 1200x600 on plenum box 1200x700x300 | No. | 1
S | do but plenum box 1200x500x300mm supply side | item | 1
T | do but duct reducer | item | 1
U | do but 650 x 250 straight insulated duct | m | 1.2
V | do but 250mm dia insulated straight branch c/w VCD | m | 1.2
W | do but 250mm dia insulated flexible duct | m | 1
X | do but air diffuser D1 | No. | 1
Total this page
Item | Description | Unit | Qty. | Rate | Amount
No. |  |  |  |  | US$ c
Total carried over from previous page
A | do but 250mm dia insulated straight branch c/w VCD | m | 1.2
B | do but 250mm dia insulated flexible duct | m | 1
C | do but air diffuser D1 | No. | 1
D | do but duct reducer 650x250 to 450x250 | item | 1
E | do but 450 x 250 straight insulated duct | m | 2.3
F | do but 250mm dia insulated straight branch c/w VCD | m | 1.2
G | do but 250mm dia insulated flexible duct | m | 1
H | do but air diffuser D1 | No. | 1
I | do but 250mm dia insulated straight branch c/w VCD | m | 1.2
J | do but 250mm dia insulated flexible duct | m | 1
K | do but air diffuser D1 | No. | 1
L | do but duct reducer 450x250 to 375x250 | item | 1
M | do but 375 x 250 straight insulated duct | m | 2.4
N | do but 250mm dia insulated straight branch c/w VCD | m | 1.2
O | do but 250mm dia insulated flexible duct | m | 1
P | do but air diffuser D1 | No. | 1
Q | do but 250mm dia insulated straight branch c/w VCD | m | 1.2
R | do but 250mm dia insulated flexible duct | m | 1
S | do but air diffuser D1 | No. | 1
T | do but FCU02(28.0kW/31.0kW) inverter type heat pump (VRF) | No. | 1
U | do but return air grille 1200x600 on plenum box 1200x700x300 | No. | 1
V | do but plenum box 1200x500x300mm supply side | item | 1
W | do but duct reducer | item | 1
X | do but 650 x 250 straight insulated duct | m | 1.2
Total this page
Item | Description | Unit | Qty. | Rate | Amount
No. |  |  |  |  | US$ c
Total carried over from previous page
A | do but 250mm dia insulated straight branch c/w VCD | m | 1.2
B | do but 250mm dia insulated flexible duct | m | 1
C | do but air diffuser D1 | No. | 1
D | do but 250mm dia insulated straight branch c/w VCD | m | 1.2
E | do but 250mm dia insulated flexible duct | m | 1
F | do but air diffuser D1 | No. | 1
G | do but duct reducer 650x250 to 450x250 | item | 1
H | do but 450 x 250 straight insulated duct | m | 2.3
I | do but 250mm dia insulated straight branch c/w VCD | m | 1.2
J | do but 250mm dia insulated flexible duct | m | 1
K | do but air diffuser D1 | No. | 1
L | do but 250mm dia insulated straight branch c/w VCD | m | 1.2
M | do but 250mm dia insulated flexible duct | m | 1
N | do but air diffuser D1 | No. | 1
O | do but duct reducer 450x250 to 375x250 | item | 1
P | do but 375 x 250 straight insulated duct | m | 2.4
Q | do but 250mm dia insulated straight branch c/w VCD | m | 1.2
R | do but 250mm dia insulated flexible duct | m | 1
S | do but air diffuser D1 | No. | 1
T | do but 250mm dia insulated straight branch c/w VCD | m | 1.2
U | do but 250mm dia insulated flexible duct | m | 1
V | do but air diffuser D1 | No. | 1
Total this page
Item | Description | Unit | Qty. | Rate | Amount
No. |  |  |  |  | US$ c
Total carried over from previous page
A | do but FCU02(28.0kW/31.0kW) inverter type heat pump (VRF) | No. | 1
B | do but return air grille 1200x600 on plenum box 1200x700x300 | No. | 1
C | do but plenum box 1200x500x300mm supply side | item | 1
D | do but duct reducer | item | 1
E | do but 650 x 250 straight insulated duct | m | 1.2
F | do but 250mm dia insulated straight branch c/w VCD | m | 1.2
G | do but 250mm dia insulated flexible duct | m | 1
H | do but air diffuser D1 | No. | 1
I | do but 250mm dia insulated straight branch c/w VCD | m | 1.2
J | do but 250mm dia insulated flexible duct | m | 1
K | do but air diffuser D1 | No. | 1
L | do but duct reducer 650x250 to 450x250 | item | 1
M | do but 450 x 250 straight insulated duct | m | 2.3
N | do but 250mm dia insulated straight branch c/w VCD | m | 1.2
O | do but 250mm dia insulated flexible duct | m | 1
P | do but air diffuser D1 | No. | 1
Q | do but 250mm dia insulated straight branch c/w VCD | m | 1.2
R | do but 250mm dia insulated flexible duct | m | 1
S | do but air diffuser D1 | No. | 1
T | do but duct reducer 450x250 to 375x250 | item | 1
U | do but 375 x 250 straight insulated duct | m | 2.4
V | do but 250mm dia insulated straight branch c/w VCD | m | 1.2
W | do but 250mm dia insulated flexible duct | m | 1
X | do but air diffuser D1 | No. | 1
Total this page
Item | Description | Unit | Qty. | Rate | Amount
No. |  |  |  |  | US$ c
Total carried over from previous page
A | do but 250mm dia insulated straight branch c/w VCD | m | 1.2
B | do but 250mm dia insulated flexible duct | m | 1
C | do but air diffuser D1 | No. | 1
D | do but FCU02(28.0kW/31.0kW) inverter type heat pump (VRF) | No. | 1
E | do but return air grille 1200x600 on plenum box 1200x700x300 | No. | 1
F | do but plenum box 1200x500x300mm supply side | item | 1
G | do but duct reducer | item | 1
H | do but 650 x 250 straight insulated duct | m | 1.2
I | do but 250mm dia insulated straight branch c/w VCD | m | 1.2
J | do but 250mm dia insulated flexible duct | m | 1
K | do but air diffuser D1 | No. | 1
L | do but 250mm dia insulated straight branch c/w VCD | m | 1.2
M | do but 250mm dia insulated flexible duct | m | 1
N | do but air diffuser D1 | No. | 1
O | do but duct reducer 650x250 to 450x250 | item | 1
P | do but 450 x 250 straight insulated duct | m | 2.3
Q | do but 250mm dia insulated straight branch c/w VCD | m | 1.2
R | do but 250mm dia insulated flexible duct | m | 1
S | do but air diffuser D1 | No. | 1
T | do but 250mm dia insulated straight branch c/w VCD | m | 1.2
U | do but 250mm dia insulated flexible duct | m | 1
V | do but air diffuser D1 | No. | 1
W | do but duct reducer 450x250 to 375x250 | item | 1
X | do but 375 x 250 straight insulated duct | m | 2.4
Total this page
Item | Description | Unit | Qty. | Rate | Amount
No. |  |  |  |  | US$ c
Total carried over from previous page
A | do but 250mm dia insulated straight branch c/w VCD | m | 1.2
B | do but 250mm dia insulated flexible duct | m | 1
C | do but air diffuser D1 | No. | 1
D | do but 250mm dia insulated straight branch c/w VCD | m | 1.2
E | do but 250mm dia insulated flexible duct | m | 1
F | do but air diffuser D1 | No. | 1
Fresh Air Supply to Fancoil Units
G | do but DN150 dia straight duct | m | 1.9
H | do but DN 150 dia 900 bend | item | 1
I | do but fresh air filter c/w box and external louvre | No. | 1
J | do but DN150 dia straight duct | m | 1.9
K | do but DN 150 dia 900 bend | item | 1
L | do but fresh air filter c/w box and external louvre | No. | 1
M | do but DN150 dia straight duct | m | 1.9
N | do but DN 150 dia 900 bend | item | 1
O | do but fresh air filter c/w box and external louvre | No. | 1
P | do but DN150 dia straight duct | m | 1.9
Q | do but DN 150 dia 900 bend | item | 1
R | do but fresh air filter c/w box and external louvre | No. | 1
S | do but DN150 dia straight duct | m | 1.9
T | do but DN 150 dia 900 bend | item | 1
U | do but fresh air filter c/w box and external louvre | No. | 1
V | do but DN150 dia straight duct | m | 1.9
W | do but DN 150 dia 900 bend | item | 1
X | do but DN150 dia straight duct | m | 1.2
Total this page
Item | Description | Unit | Qty. | Rate | Amount
No. |  |  |  |  | US$ c
Total carried over from previous page
A | do but fresh air filter c/w box and external louvre | No. | 1
B | do but DN150 dia straight duct | m | 1.9
C | do but DN 150 dia 900 bend | item | 1
D | do but DN150 dia straight duct | m | 1.2
E | do but fresh air filter c/w box and external louvre | No. | 1
F | do but DN150 dia straight duct | m | 1.1
G | do but DN 150 dia 900 bend | item | 1
H | do but DN150 dia straight duct | m | 1.2
I | do but fresh air filter c/w box and external louvre | No. | 1
J | do but external louvre 350x 350mm | No. | 1
K | do but DN300mm dia straight duct | m | 2.6
L | do but fresh air box c/w filter | item | 1
M | do but sound attenuators AT-01 | No. | 1
N | do but fresh air fan FA/KC-01 (XID 250) | item | 1
O | do but DN300mm dia straight duct | m | 23
P | do but DN150mm dia branch | m | 1
Q | do but DN150mm dia branch | m | 1
R | do but DN150mm dia branch | m | 1
S | do but reducer DN300 to DN200 | No. | 1
T | dob ut DN200mm dia straight duct | m | 5.7
U | do but DN150mm dia branch | m | 1
V | do but reducer DN200 to DN150 | No. | 1
W | do but DN150mm dia straight branch | m | 1.2
X | do but DN150mm dia 900 bend | item | 1
Total this page
Item | Description | Unit | Qty. | Rate | Amount
No. |  |  |  |  | US$ c
Total carried over from previous page
A | do but DN150mm dia straight branch | m | 15.4
B | do but DN150mm dia 900 bend | item | 1
C | do but DN150mm dia straight branch | m | 1
Fresh Air Supply to AC-G01
D | do but DN100 dia straight duct | m | 1.5
E | do but fresh air filter c/w box and external louvre | No. | 1
F | do but DN100 dia straight duct | m | 1.1
G | do but fresh air filter c/w box and external louvre | No. | 1
Extract System
H | do but weather louvre WL-1 (300 x 300) | No. | 1
I | do but DN200 dia straight piece | m | 1.4
J | do but Extract Fan EF-KC-01 (XID 150) | No. | 1
K | do but assciated attenuators ATT-4 | No. | 2
L | do but DN200 dia straight piece | m | 1.6
M | do but DN150mm branch | m | 1.2
N | do but DN150mm dia 900 bend | item | 1
O | do but DN150mm dia piece c/w VCD | m | 0.5
P | do but DN150mm dia flexible duct | m | 1
Q | do but disc valve DV-03 | No. | 1
R | do but DN150mm branch c/w VCD | m | 1
S | do but DN150mm dia flexible duct | m | 1
T | do but disc valve DV-03 | No. | 1
U | do but reducer from DN200 to DN150 | item | 1
V | do but DN150 straight duct | m | 1.3
Total this page
Item | Description | Unit | Qty. | Rate | Amount
No. |  |  |  |  | US$ c
Total carried over from previous page
A | do but DN150mm branch c/w VCD | m | 1
B | do but DN150mm dia flexible duct | m | 1
C | do but disc valve DV-03 | No. | 1
D | do but DN150mm dia 900 bend | item | 1
E | do but DN150mm branch c/w VCD | m | 1
F | do but DN150mm dia flexible duct | m | 1
G | do but disc valve DV-03 | No. | 1
H | do but weather louvre WL-2 (350 x 350) | No. | 1
I | do but DN300 dia straight piece | m | 1.2
J | do but Extract Fan EF-KC-06 (XID 250) | No. | 1
K | do but assciated attenuators ATT-2 | No. | 2
L | do but DN300 dia straight piece | m | 3.8
M | do but DN300mm dia 900 bend | item | 1
N | do but DN300 dia straight piece | m | 2.8
O | do but DN300mm dia 900 bend | item | 1
P | do but DN300 dia straight piece | m | 4.5
Q | do but DN150mm branch c/w VCD | m | 1
R | do but DN150mm dia flexible duct | m | 1
S | do but disc valve DV-02 | No. | 1
T | do but DN150mm branch c/w VCD | m | 1
U | do but DN150mm dia flexible duct | m | 1
V | do but disc valve DV-02 | No. | 1
W | do but DN150mm branch c/w VCD | m | 1
X | do but DN150mm dia flexible duct | m | 1
Y | do but disc valve DV-02 | No. | 1
Total this page
Item | Description | Unit | Qty. | Rate | Amount
No. |  |  |  |  | US$ c
Total carried over from previous page
A | do but DN150mm branch c/w VCD | m | 1
B | do but DN150mm dia flexible duct | m | 1
C | do but disc valve DV-02 | No. | 1
D | do but trousers like piece | item | 1
E | do but DN150mm branch c/w VCD | m | 1
F | do but DN150mm dia flexible duct | m | 1
G | do but disc valve DV-02 | No. | 1
H | do but DN150mm branch c/w VCD | m | 1
I | do but DN150mm dia flexible duct | m | 1
J | do but disc valve DV-02 | No. | 1
K | do but weather louvre WL-2 (350 x 350) | No. | 1
L | do but DN300 dia straight piece | m | 1.2
M | do but Extract Fan EF-KC-05 (XID 200) | No. | 1
N | do but assciated attenuators ATT-3 | No. | 2
O | do but DN300 dia straight piece | m | 1.8
P | do but DN300mm dia 900 bend | item | 1
Q | do but DN300 dia straight piece | m | 2.1
R | do but DN300mm dia 900 bend | item | 1
S | do but DN300 dia straight piece | m | 2.4
T | do but trousers like piece | item | 1
U | do but DN150mm branch c/w VCD | m | 1
V | do but DN150mm dia flexible duct | m | 1
W | do but disc valve DV-02 | No. | 1
X | do but DN150mm branch c/w VCD | m | 1
Y | do but DN150mm dia flexible duct | m | 1
Total this page
Item | Description | Unit | Qty. | Rate | Amount
No. |  |  |  |  | US$ c
Total carried over from previous page
A | do but disc valve DV-01 | No. | 1
B | do but DN150mm branch c/w VCD | m | 1
C | do but DN150mm dia flexible duct | m | 1
D | do but disc valve DV-01 | No. | 1
E | do but DN150mm branch c/w VCD | m | 1
F | do but DN150mm dia flexible duct | m | 1
G | do but disc valve DV-01 | No. | 1
H | do but weather louvre WL-2 (350 x 350) | No. | 1
I | do but DN300 dia straight piece | m | 1.4
J | do but Extract Fan EF-KC-04 (XID 300) | No. | 1
K | do but assciated attenuators ATT-1 | No. | 2
L | do but DN300 dia straight piece | m | 2.5
M | do but DN300mm dia 900 bend | item | 1
N | do but DN300 dia straight piece | m | 9.1
O | do but DN150mm branch c/w VCD | m | 1
P | do but DN150mm dia flexible duct | m | 1
Q | do but disc valve DV-04 | No. | 1
R | do but DN150mm branch c/w VCD | m | 1
S | do but DN150mm dia flexible duct | m | 1
T | do but disc valve DV-04 | No. | 1
U | do but DN150mm branch c/w VCD | m | 1
V | do but DN150mm dia flexible duct | m | 1
W | do but disc valve DV-04 | No. | 1
X | do but DN150mm branch c/w VCD | m | 1
Y | do but DN150mm dia flexible duct | m | 1
Total this page
Item | Description | Unit | Qty. | Rate | Amount
No. |  |  |  |  | US$ c
Total carried over from previous page
A | do but disc valve DV-04 | No. | 1
B | do but DN150mm branch c/w VCD | m | 1
C | do but DN150mm dia flexible duct | m | 1
D | do but disc valve DV-04 | No. | 1
E | do but DN150mm branch c/w VCD | m | 1
F | do but DN150mm dia flexible duct | m | 1
G | do but disc valve DV-04 | No. | 1
H | do but DN150mm branch c/w VCD | m | 1
I | do but DN150mm dia flexible duct | m | 1
J | do but disc valve DV-04 | No. | 1
K | do but DN150mm branch c/w VCD | m | 1
L | do but DN150mm dia flexible duct | m | 1
M | do but disc valve DV-04 | No. | 1
N | do but DN150mm branch c/w VCD | m | 1
O | do but DN150mm dia flexible duct | m | 1
P | do but disc valve DV-04 | No. | 1
Q | do but DN150mm branch c/w VCD | m | 1
R | do but DN150mm dia flexible duct | m | 1
S | do but disc valve DV-04 | No. | 1
T | do but DN150mm branch c/w VCD | m | 1
U | do but DN150mm dia flexible duct | m | 1
V | do but disc valve DV-04 | No. | 1
W | do but DN150mm branch c/w VCD | m | 1
X | do but DN150mm dia flexible duct | m | 1
Y | do but disc valve DV-04 | No. | 1
Total this page
Item | Description | Unit | Qty. | Rate | Amount
No. |  |  |  |  | US$ c
Total carried over from previous page
A | do but trousers like piece | item | 1
B | do but DN150mm branch c/w VCD | m | 1
C | do but DN150mm dia flexible duct | m | 1
D | do but disc valve DV-04 | No. | 1
E | do but wall mounted extract fan WX1-2/2-2 (102l/s, 20W/230/1/50) | No. | 2
F | do but wall mounted extract fan EF/WK/01 (550l/s, 20Pa, 55W/230/1/50Hz) | No. | 1
G | do but door grille DG 01 | No. | 1
H | do but door grille DG 02 | No. | 1
I | do but door grille DG 03 | No. | 2
J | do but door grille DG 04 | No. | 2
K | do but door grille DG 05 | No. | 1
L | do but door grille DG 06 | No. | 2
M | do but all electrical termination | item | 1
N | do but complete installation of the above system | item | 1
O | Test and commission | item | 1
Total Bill No.5 to Summary Page
Item | Description | Unit | Qty. | Rate | Amount
No. |  |  |  |  | US$ c
BILL No. 6 WAREHOUSES (2Nos.)
Split Type Room Air Conditioners
Supply, deliver, off load and store on site split type air conditioners complete with
evaporator coil, evaporator fan, remote condenser, washable filters, grilles,
controls, hard wired remote controller, integral condensate pumps, and all other
accessories as specified and detailed on drawings and as necessary for a
| complete installation. | Item | 1
A | do but AC/HW2 4.5kW/5.0kW heat pump | No. | 6
do but refrigerant and condensate drain copper pipe complete with thermal
insulation and all brackets, supports, hangers, fittings, fixings and accessories as
necessary for a complete installation.
B | do but Suction pipe | m | 18
C | do but Liquid pipe | m | 18
D | do but 20mm diameter uPVC condensate drain pipe | m | 24
E | do but cable tray to support refrigerant pipes and electrical
| cables | Item | 1
F | do but weather louvre WL-2 (350 x 350) | No. | 1
G | do but DN300 dia straight piece | m | 1.4
H | do but Extract Fan EF-WH-01 (XID 250) | No. | 1
I | do but assciated attenuators ATT-2 | No. | 2
J | do but DN300 dia straight piece | m | 1.2
K | do but DN300mm dia 900 bend | item | 1
L | do but DN300 dia straight piece | m | 0.7
M | do but DN300mm dia 900 bend | item | 1
N | do but DN300 dia straight piece | m | 1.3
O | do but DN300mm dia 900 bend | item | 1
P | do but DN300 dia straight piece | m | 2
Q | do but trousers like piece | item | 1
Total this page
Item | Description | Unit | Qty. | Rate | Amount
No. |  |  |  |  | US$ c
Total carried over from previous page
A | do but DN150mm branch c/w VCD | m | 1
B | do but DN150mm dia flexible duct | m | 1
C | do but disc valve DV-01 | No. | 1
D | do but DN150mm branch c/w VCD | m | 1
E | do but DN150mm dia flexible duct | m | 1
F | do but disc valve DV-01 | No. | 1
G | do but DN150mm branch c/w VCD | m | 1
H | do but DN150mm dia flexible duct | m | 1
I | do but disc valve DV-01 | No. | 1
J | do but DN150mm branch c/w VCD | m | 1
K | do but DN150mm dia flexible duct | m | 1
L | do but disc valve DV-01 | No. | 1
M | do but DN150mm branch c/w VCD | m | 1
N | do but DN150mm dia flexible duct | m | 1
O | do but disc valve DV-01 | No. | 1
P | do but DN150mm branch c/w VCD | m | 1
Q | do but DN150mm dia flexible duct | m | 1
R | do but disc valve DV-01 | No. | 1
S | do but door grille DG 01 | No. | 2
T | do but all electrical termination | item | 1
U | do but complete installation of the above system | item | 1
V | Test and commission | item | 1
| Total Bill No.6 to Summary Page | item | 2
Item | Description | Unit | Qty. | Rate | Amount
No. |  |  |  |  | US$ c
Bill No.7 VEHICLE WORKSHOP
Supply, deliver, offload and store on site VRV 2-pipe system heat pumps for
heating and cooling with outdoor units an indoor units, y-branch ditributing joints,
MS Boxes, auto changeover, controllers, power supply cables/commuication
cables, cable trays, piping, pipe trays, fittings, brackets and, accessories as
specified and detailed on drawings.
N.B Piping sizes may be different wth the actal sitaution because of the software's
illustration limitations, please confirm the piping sizes according to the installation
manual before installation.
A | do but Outdoor Unit (ODU1), 22.4kW / 25kW air cooled inverter heat pump | No. | 1
2-pipe system. Rated power 5.09kW/5.08kW, 380V/3Ph/50Hz.
B | do but 4-way cassette units (AC-G01), 5.6kW/6.3kW inverter unit | No. | 5
C | do but Msbox (230V/1Ph/50Hz) | No. | 1
D | do but A/C hardwired terminal controllers | No. | 5
Refrigerant /Condensate piping (ODU1)
Supply, deliver, offload and store on site refrigerant copper pipes, Refnet joints
and condensate UPVC pipes, fittings, brackets, supports and accessories
E | do but DN12.7 (Gas pipe) | m | 5.2
F | do but DN6.35 (Liquid pipe) | m | 5.2
G | do but DN12.7 (Gas pipe) | m | 1.2
H | do but DN6.35 (Liquid pipe) | m | 1.2
I | do but Refnet Joint RFJ2 | No. | 1
J | do but DN15.88 (Gas pipe) | m | 3.2
K | do but DN9.52 (Liquid pipe) | m | 3.2
L | do but DN12.7 (Gas pipe) | m | 1.2
M | do but DN6.35 (Liquid pipe) | m | 1.2
N | do but Refnet Joint RFJ3 | No. | 1
O | do but DN12.7 (Gas pipe) | m | 10.7
P | do but DN6.35 (Liquid pipe) | m | 10.7
Total this page
Item | Description | Unit | Qty. | Rate | Amount
No. |  |  |  |  | US$ c
Total carried over from previous page
A | do but DN12.7 (Gas pipe) | m | 1.2
B | do but DN6.35 (Liquid pipe) | m | 1.2
C | do but Refnet Joint RFJ1 | No. | 1
D | do but DN15.88 (Gas pipe) | m | 5.6
E | do but DN9.52 (Liquid pipe) | m | 5.6
F | do but DN15.88 (Gas pipe) | m | 3.9
G | do but DN9.52 (Liquid pipe) | m | 3.9
H | do but Refnet Joint RFJ4 | No. | 1
I | do but DN19.05 (Gas pipe) | m | 6.3
J | do but DN9.52 (Liquid pipe) | m | 6.3
K | do but DN20 uPVC condensate drain pipe | m | 28
L | do but DN12.7 (Gas pipe) | m | 5.2
M | do but DN6.35 (Liquid pipe) | m | 5.2
N | do but DN12.7 (Gas pipe) | m | 1.2
O | do but DN6.35 (Liquid pipe) | m | 1.2
P | do but all cabling for power and signals for the above systems | item | 1
Q | do but complete installation of the above system | item | 1
Fresh Air Supply to AC-G01 x 10Units
R | do but DN100 dia straight duct | m | 2.2
S | do but fresh air filter c/w box and external louvre | No. | 1
T | do but DN100 dia straight duct | m | 2.2
U | do but fresh air filter c/w box and external louvre | No. | 1
V | do but DN100 dia straight duct | m | 2.2
W | do but fresh air filter c/w box and external louvre | No. | 1
Total this page
Item | Description | Unit | Qty. | Rate | Amount
No. |  |  |  |  | US$ c
Total carried over from previous page
A | do but DN100 dia straight duct | m | 2.2
B | do but fresh air filter c/w box and external louvre | No. | 1
C | do but DN100 dia straight duct | m | 2.2
D | do but fresh air filter c/w box and external louvre | No. | 1
Extract System
E | do but weather louvre WL-1 (350 x 350) | No. | 1
F | do but DN300 dia straight piece | m | 1.4
G | do but Extract Fan EF-VW-01 (XID 250) | No. | 1
H | do but assciated attenuators ATT-1 | No. | 2
I | do but DN300 dia straight piece | m | 2.7
J | do but DN300mm dia 900 bend | item | 1
K | do but DN300 dia straight piece | m | 2.2
L | do but reducer from DN300 to DN150 | item | 1
M | do but DN150 dia straight piece | m | 1.5
N | do but DN150mm dia 900 bend | item | 1
O | do but DN150 dia straight piece c/w VCD | m | 2.2
P | do but DN150mm flexible duct | m | 1
Q | do but Disc Valve DV-03 | No. | 1
R | do but DN150 dia straight piece c/w VCD | m | 2.2
S | do but DN150mm flexible duct | m | 1
T | do but Disc Valve DV-03 | No. | 1
U | do but DN150 dia straight piece c/w VCD | m | 2.2
V | do but DN150mm flexible duct | m | 1
W | do but Disc Valve DV-03 | No. | 1
X | do but DN150 dia straight piece c/w VCD | m | 2.2
Total this page
Item | Description | Unit | Qty. | Rate | Amount
No. |  |  |  |  | US$ c
Total carried over from previous page
A | do but DN150mm flexible duct | m | 1
B | do but Disc Valve DV-03 | No. | 1
C | do but weather louvre WL-1 (350 x 350) | No. | 1
D | do but DN300 dia straight piece | m | 1.4
E | do but door grille DG 01 | No. | 2
F | do but door grille DG 02 | No. | 2
G | do but wall mounted extract fan WX1-2/3-4 (80l/s, 20W/230/1/50) | No. | 2
H | do but wall mounted extract fan EF/WK/01 (550l/s, 20Pa, 55W/230/1/50) | No. | 3
I | do but all electrical termination | item | 1
J | do but complete installation of the above system | item | 1
K | Test and commission | item | 1
| Total Bill No.7 to Summary Page | item
Item | Description | Unit | Qty. | Rate | Amount
No. |  |  |  |  | US$ c
BILL No.8 100-Men Accommodation
A | do but weather louvre WL-1 (300 x 300) | No. | 1
B | do but DN250 dia straight piece | m | 1.4
C | do but Extract Fan EF-ACC-01 (XID 200) | No. | 1
D | do but assciated attenuators ATT-1 | No. | 2
E | do but DN250 dia straight piece | m | 3.9
F | do but DN250mm dia 900 bend | item | 1
G | do but DN250 dia straight piece | m | 2.9
H | do but DN250mm dia 900 bend | item | 1
I | do but DN250 dia straight piece | m | 4.4
J | do but trousers like piece | item | 1
K | do but DN150 dia straight piece c/w VCD | m | 1
L | do but DN150mm flexible duct | m | 1
M | do but Disc Valve DV-01 | No. | 1
N | do but DN150 dia straight piece c/w VCD | m | 1
O | do but DN150mm flexible duct | m | 1
P | do but Disc Valve DV-01 | No. | 1
Q | do but DN150 dia straight piece c/w VCD | m | 1
R | do but DN150mm flexible duct | m | 1
S | do but Disc Valve DV-01 | No. | 1
T | do but DN150 dia straight piece c/w VCD | m | 1
U | do but DN150mm flexible duct | m | 1
V | do but Disc Valve DV-01 | No. | 1
W | do but DN150 dia straight piece c/w VCD | m | 1
X | do but DN150mm flexible duct | m | 1
Y | do but Disc Valve DV-01 | No. | 1
Total this page
Item | Description | Unit | Qty. | Rate | Amount
No. |  |  |  |  | US$ c
Total carried over from previous page
A | do but DN150 dia straight piece c/w VCD | m | 1
B | do but DN150mm flexible duct | m | 1
C | do but Disc Valve DV-01 | No. | 1
D | do but weather louvre WL-1 (300 x 300) | No. | 1
E | do but DN250 dia straight piece | m | 1.4
F | do but Extract Fan EF-ACC-02 (XID 200) | No. | 1
G | do but assciated attenuators ATT-1 | No. | 2
H | do but DN250 dia straight piece | m | 3.9
I | do but DN250mm dia 900 bend | item | 1
J | do but DN250 dia straight piece | m | 2.9
K | do but DN250mm dia 900 bend | item | 1
L | do but DN250 dia straight piece | m | 4.4
M | do but trousers like piece | item | 1
N | do but DN150 dia straight piece c/w VCD | m | 1
O | do but DN150mm flexible duct | m | 1
P | do but Disc Valve DV-01 | No. | 1
Q | do but DN150 dia straight piece c/w VCD | m | 1
R | do but DN150mm flexible duct | m | 1
S | do but Disc Valve DV-01 | No. | 1
T | do but DN150 dia straight piece c/w VCD | m | 1
U | do but DN150mm flexible duct | m | 1
V | do but Disc Valve DV-01 | No. | 1
W | do but DN150 dia straight piece c/w VCD | m | 1
X | do but DN150mm flexible duct | m | 1
Y | do but Disc Valve DV-01 | No. | 1
Total this page
Item | Description | Unit | Qty. | Rate | Amount
No. |  |  |  |  | US$ c
Total carried over from previous page
A | do but DN150 dia straight piece c/w VCD | m | 1
B | do but DN150mm flexible duct | m | 1
C | do but Disc Valve DV-01 | No. | 1
D | do but DN150 dia straight piece c/w VCD | m | 1
E | do but DN150mm flexible duct | m | 1
F | do but Disc Valve DV-01 | No. | 1
G | do but weather louvre WL-1 (300 x 300) | No. | 1
H | do but DN250 dia straight piece | m | 1.4
I | do but Extract Fan EF-ACC-03 (XID 200) | No. | 1
J | do but assciated attenuators ATT-1 | No. | 2
K | do but DN250 dia straight piece | m | 3.9
L | do but DN250mm dia 900 bend | item | 1
M | do but DN250 dia straight piece | m | 2.9
N | do but DN250mm dia 900 bend | item | 1
O | do but DN250 dia straight piece | m | 4.4
P | do but trousers like piece | item | 1
Q | do but DN150 dia straight piece c/w VCD | m | 1
R | do but DN150mm flexible duct | m | 1
S | do but Disc Valve DV-01 | No. | 1
T | do but DN150 dia straight piece c/w VCD | m | 1
U | do but DN150mm flexible duct | m | 1
V | do but Disc Valve DV-01 | No. | 1
W | do but DN150 dia straight piece c/w VCD | m | 1
X | do but DN150mm flexible duct | m | 1
Y | do but Disc Valve DV-01 | No. | 1
Total this page
Item | Description | Unit | Qty. | Rate | Amount
No. |  |  |  |  | US$ c
Total carried over from previous page
A | do but DN150 dia straight piece c/w VCD | m | 1
B | do but DN150mm flexible duct | m | 1
C | do but Disc Valve DV-01 | No. | 1
D | do but DN150 dia straight piece c/w VCD | m | 1
E | do but DN150mm flexible duct | m | 1
F | do but Disc Valve DV-01 | No. | 1
G | do but DN150 dia straight piece c/w VCD | m | 1
H | do but DN150mm flexible duct | m | 1
I | do but Disc Valve DV-01 | No. | 1
J | do but weather louvre WL-1 (300 x 300) | No. | 1
K | do but DN250 dia straight piece | m | 1.4
L | do but Extract Fan EF-ACC-04 (XID 200) | No. | 1
M | do but assciated attenuators ATT-1 | No. | 2
N | do but DN250 dia straight piece | m | 3.9
O | do but DN250mm dia 900 bend | item | 1
P | do but DN250 dia straight piece | m | 2.9
Q | do but DN250mm dia 900 bend | item | 1
R | do but DN250 dia straight piece | m | 4.4
S | do but trousers like piece | item | 1
T | do but DN150 dia straight piece c/w VCD | m | 1
U | do but DN150mm flexible duct | m | 1
V | do but Disc Valve DV-01 | No. | 1
W | do but DN150 dia straight piece c/w VCD | m | 1
X | do but DN150mm flexible duct | m | 1
Y | do but Disc Valve DV-01 | No. | 1
Total this page
Item | Description | Unit | Qty. | Rate | Amount
No. |  |  |  |  | US$ c
Total carried over from previous page
A | do but DN150 dia straight piece c/w VCD | m | 1
B | do but DN150mm flexible duct | m | 1
C | do but Disc Valve DV-01 | No. | 1
D | do but DN150 dia straight piece c/w VCD | m | 1
E | do but DN150mm flexible duct | m | 1
F | do but Disc Valve DV-01 | No. | 1
G | do but DN150 dia straight piece c/w VCD | m | 1
H | do but DN150mm flexible duct | m | 1
I | do but Disc Valve DV-01 | No. | 1
J | do but DN150 dia straight piece c/w VCD | m | 1
K | do but DN150mm flexible duct | m | 1
L | do but Disc Valve DV-01 | No. | 1
M | do but door grille DG-01 | No. | 8
N | do but cabling and signal cables for the above systems | item | 1
O | do but complete installation | item | 1
P | Test and commission | item | 1
Total Bill No.8 to summary page
Item | Description | Unit | Qty. | Rate | Amount
No. |  |  |  |  | US$ c
BILL No. 9 KITCHEN & CANTEEN EQUIPMENT
Receiving Area
A | do but Insectocutor - standard (15Amp, 230V/1Ph/50Hz) | No. | 1
B | Stainless steel WHB - standard | No. | 1
C | Platform scale -standard (15Amp, 230V/1Ph/50Hz) | No. | 1
D | 2- Tier Tea Trolley s/steel 890x530x900 | No. | 1
E | Single bowl sink c/w s/s tubular undershelf -2200x300 | No. | 1
F | S/S table c/w splashback to rear with space below for bin- 1350x650x900 | No. | 1
G | Refuse bin on Dolley - Std | No. | 1
H | Wrapmaster - 463x670x158 (15Amp, 230V/1Ph/50Hz) | No. | 1
I | Portion scale | No. | 1
J | S/S two tier wall mounted shelf 2200x300 | No. | 1
Cleaning Equipment Store
K | 5 Tier S/S shelves heavy duty - 1150x500x1900 | No. | 3
Walk in Coldroom & Freezers
L | 5 Tier S/S shelves heavy duty - 1150x500x1900 | No. | 17
M | Coldroom Trollies 9 Pan - 1150x500x1900 | No. | 3
Dry Goods Store
N | Dunnage Racks - 900x600 | No. | 8
O | Ingredients bins -std | No. | 2
Vegetable Store
P | Mobile vegetable racks - 1830x560 | No. | 3
Q | Mobile vegetable racks - 900x560 | No. | 1
Day Store
R | 5 Tier S/S shelves heavy duty - 1150x500x1900 | No. | 7
S | 5 Tier S/S shelves heavy duty - 1500x500x900 | No. | 1
Crockery & Cutlery Store
T | Mobile crockery racks - 1140x1000x500 | No. | 3
U | Mobile crockery racks - 900x1000x500 | No. | 1
Total this page
Item | Description | Unit | Qty. | Rate | Amount
No. |  |  |  |  | US$ c
Total carried over from previous page
A | 5 Tier S/S heavy duty - 1150x500x1900 | No. | 5
Detergent Store
B | 5 tier S/S shelves Heavy duty - 915x500x1900 | No. | 1
C | 5 tier S/S shelves Heavy duty - 1150x500x1900 | No. | 1
D | 5 tier S/S shelves Heavy duty - 1510x500x1900 | No. | 2
Day Coldroom
E | 5 tier S/S shelves Heavy duty - 1150x500x1900 | No. | 2
F | 5 tier S/S shelves Heavy duty - 1510x500x1900 | No. | 2
Meat Prep
G | Butchery Block - 610x610x900 | No. | 1
H | Double Bowl Prep Comb sink c/w s/s tubular under shelf - 1800x650x900 | No. | 2
I | S/S Table c/w splashbackto rear & with space below for bin - 850x650x900 | No. | 2
J | Refuse Bin on Dolley - std | No. | 2
K | S/S two tier wall mounted shelf - 2250x300 | No. | 4
L | S/S Neutral Counter with hot closet - 1800x750x900 | No. | 2
M | 2.5 Solid Door Underbar fridgec/w splashback to rear - 1780x650x900 | No. | 2
N | Meat Mincer - 670x1150x680 (380V/3Ph/50Hz) | No. | 1
O | S/S two tier wall mounted shelf - 1200x300 | No. | 4
Day Cold Room
P | Double Bowl Prep Comb sink c/w s/s tubular under shelf - 1800x650x900 | No. | 1
Q | 2.5 Solid Door Underbar fridgec/w splashback to rear - 1780x650x900, 15Amp, 230V/1Ph/50Hz | No. | 1
R | S/S Table c/w splashback to rear & undershelf - 1050x650x900 | No. | 1
S | S/S Table c/w splashbackto rear & with space below for bin - 850x650x900 | No. | 1
T | Refuse Bin on Dolley - std | No. | 1
U | S/S two tier wall mounted shelf - 2250x300 | No. | 3
Total this page
Item | Description | Unit | Qty. | Rate | Amount
No. |  |  |  |  | US$ c
Total carried over from previous page
Fish Prep
A | Double Bowl Prep Comb sink c/w s/s tubular under shelf - 1800x650x900 | No. | 1
B | S/S Table c/w splashbackto rear & with space below for bin - 850x650x900 | No. | 1
C | Refuse Bin on Dolley - std | No. | 1
Vegetable Prep
D | Potate Peeler on stand - std, 15Amp, 230V/1Ph/50Hz | No. | 1
E | Double Bowl Prep Comb sink c/w s/s tubular under shelf - 1800x650x900 | No. | 1
F | S/S Table c/w splashbackto rear & with space below for bin - 850x650x900 | No. | 1
G | Refuse Bin on Dolley - std | No. | 1
H | Chipper Global 6x6 hole -14mm square chip | No. | 1
I | S/S Table c/w splashback to rear & undershelf - 1050x650x900 | No. | 1
J | Vegetable processor, 15Amp, 230V/1Ph/50Hz | No. | 1
K | 2.5 Solid Door Underbar fridgec/w splashback to rear - 1780x650x900, 15Amp, 230V/1Ph/50Hz | No. | 1
L | Vegetable Preparation Machine c/w splash back to rear, 1780x650x900, 15Amp, 230V/1Ph/50Hz | No. | 1
M | Single bowl prep sink c/w s/s tubular undersink, 850x650x900 | No. | 1
N | S/S two tier wall mounted shelf - 2250x300 | No. | 5
O | S/S WHB 520x420 | No. | 1
P | 2.5 Solid Door Underbar fridgec/w splashback to rear - 1780x650x900, 15Amp, 230V/1Ph/50Hz | No. | 1
Q | S/S Table c/w splashbackto rear & with space below for bin - 650x650x900 | No. | 1
R | Refuse Bin on Dolley - std | No. | 1
S | Single bowl prep sink c/w s/s tubular undersink, 850x650x900 | No. | 1
T | S/S Table c/w splashback to rear & with space below for bin - 650x650x900 | No. | 1
U | Refuse Bin on Dolley - std | No. | 1
V | S/S Table c/w splashback to rear & with space below for bin - 1350x650x900 | No. | 1
W | Hydroboil 25lt, 25Amp, 230V/1Ph/50Hz | No. | 1
Total this page
Item | Description | Unit | Qty. | Rate | Amount
No. |  |  |  |  | US$ c
Total carried over from previous page
A | S/S two tier wall mounted shelf - 2250x300 | No. | 3
B | Single bowl prep sink c/w s/s tubular undersink, 850x650x900 | No. | 1
C | S/S Table c/w splashbackto rear & with space below for bin - 650x650x900 | No. | 1
D | Refuse Bin on Dolley - std | No. | 1
E | S/S Table c/w splashbackto rear s/s undershelf - 1850x650x900 | No. | 1
F | S/S Table c/w splashbackto rear s/s undershelf - 2250x650x900 | No. | 1
G | Vacuum Pack Machine, 15Amp, 230V/1Ph/50Hz | No. | 1
H | S/S WHB 520x420 | No. | 1
Sandwich Prep Area
I | Hydroboil 25lt, 25Amp, 230V/1Ph/50Hz | No. | 1
J | S/S Table c/w splashbackto rear & with space below for bin - 850x650x900 | No. | 1
K | Refuse Bin on Dolley - std | No. | 1
L | Microwave, wall mounted - std, 15Amp, 230/1/50Hz | No. | 1
M | 2.5 Solid Door Underbar fridgec/w splashback to rear - 1780x650x900, 15Amp, 230V/1Ph/50Hz | No. | 1
N | Kitchen aid 5 litre dough mixer (countertop) 410x260x340mm, 0.32kW, 230/1/50Hz | No. | 1
O | S/S two tier wall mounted shelf - 1200x300 | No. | 2
P | 2.5 Door Pizza top underbar fridge c/w night cover & overhead shelf for sandwich press (inserts included) - 1780x650x900, 15Amp, 230V/1Ph/50Hz | No. | 1
Q | Sandwich press, 15Amp, 230/1/50Hz | No. | 1
R | S/S Table c/w splashbackto rear s/s undershelf - 2250x650x900 | No. | 1
S | S/S two tier wall mounted shelf - 1200x300 | No. | 2
T | 5 tier S/S shelves Heavy duty - 1150x500x1900 | No. | 3
U | 5 tier S/S shelves Heavy duty - 1510x500x1900 | No. | 6
Servery
V | Double door upright beverage cooler, 13Amp, 230/1/50Hz | No. | 4
W | 8 burner combination gas flat griller-ribbed, 1100x880x900, 120 000Btu/hr | No. | 1
Total this page
Item | Description | Unit | Qty. | Rate | Amount
No. |  |  |  |  | US$ c
Total carried over from previous page
A | S/S Neutral counter with hot closet, 1800x750x900 | No. | 4
B | 5-division baine marie on hot closet c/w sneeze guard and riser shelf, 1832x750x900, 6kW, 380/3/50Hz | No. | 4
C | S/S neutral counter 750x750x900 | No. | 4
D | S/S neutral counter 1200x750x900 | No. | 4
Cooking Island
E | Extraction Canopy S/S c/w plenumbox, fan 800mm & accessories, 7500x2600x600, 12.7kW, 380V/3Ph/50Hz | No. | 1
F | do but ANSUL SYSTEM (fire protection) agent storage cylinder 80kg c/w 15.8m of DN32mm class 3000 Gal piping, 6Nos nozzles & automatic detection | No. | 1
G | Fresh air supply via evaporative cooler, std type, 15Amp, 230/1/50Hz | No. | 1
H | 2 Deck, 3pan baking deck oven c/w prover under steam, 1945x1050x1720, 35.2kW, 380/3/50Hz | No. | 1
I | Gas range stove with electric oven, 1000x850x900, 118 000Btu/hr | No. | 1
J | 8 burner combination gas griller-flat, 1100x880x900, 120 000Btu/hr | No. | 1
K | Chip dump with overhead heat lamp on stand 435x610x900, 3kW, 230/1/50Hz | No. | 1
L | 2x20litre chip fryer c/w frying baskets 1020x570x900, 24kW, 380/3/50Hz | No. | 1
M | 80lt tilting pan 1400x950x950, 15kW, 380/3/50Hz | No. | 2
N | 225lt boiling pots c/w side water inlet tap & 60lt of shell thermia C heat transfer oil, 1009x1037x1000, 18kW, 380/3/50Hz | No. | 2
O | 20 Pan Convection oven c/w roll in trolley, 800x800x1700, 38.4kW, 380/3/50Hz | No. | 2
P | Single bowl prep sink c/w s/s tubular undersink, 850x650x900 | No. | 1
Q | S/S Table c/w splashbackto rear s/s undershelf - 1850x650x900 | No. | 2
R | S/S two tier wall mounted shelf - 1200x300 | No. | 3
S | Extract Canopy Ducting 800x 700 exhaust spigots 1.0mm thick gal sheet metal | item | 1
T | do but 800x700 riser | m | 1.2
U | do but 800x 700mm 900 bend | No. | 1
V | do but 800x700 straight piece | m | 1.8
W | do but 800x 700mm 900 bend | No. | 1
X | do but 800x700 straight duct | m | 7.5
Total this page
Item | Description | Unit | Qty. | Rate | Amount
No. |  |  |  |  | US$ c
Total carried over from previous page
A | do but change change of step from 800x700 to 1500x1200 | Item | 1
B | do but sound attenuator ATT/KD/01 1500x1200x2000 | Item | 1
C | do but change of step from rectangular 1500x1200 to round DN630 | Item | 1
D | do but extract fan EF/KD/01, 6150l/s @450Pa, 12.7kW, 380/3/50Hz | No. | 1
E | do but change of step from circular 630 to rectangular 1000x1000 | item | 1
F | do but 1000x1000 | m | 1.2
G | split duct into two pieces of 500x1000 | No. | 2
H | do but 500x1000x vertical exhaust cowl with shutters for protection of the extract2 | m | 1.6
system against rain ingress and drain to specialist.
I | do but fan starter, isolator and associated cabling including conduits. | item | 1
LPG Supply System
J | Supply, deliver, off load and store on siteLPG supply system comprising manifold
c/w 25mm dia piping schedule 80 steel pipes, 2Nos globe valves, regulator,
manual changeover, pressure gauge, pigtails, all as specified and detailed on
drawings including all brackets, supports, fittings, fixings and accessories as
| required and necessary for a complete installation. | item | 1
K | do but fully charged 48kg LPG cylinders | No. | 12
L | do but DN25mm MS piping | m | 28
M | do but DN15mm MS piping | m | 6
N | do but 15mm appliance connection comprising ball valve, pressure regulator | No. | 3
and other fittings necessary for a complete job
O | do but globe valves 25mm | No. | 2
Large Ware Wash Area
P | Tray and cutley pick up unit 1100x730x900 | Nos. | 10
Q | S/S dump table c/w scraper hole/rubber bung c/w space below for 2bins 2500x650x900 | No. | 1
R | Mushroom shelf above dump table 1650x850 | No. | 1
S | Grease trap - std (ROFO Model Ro-GT500 mini) | No. | 1
Total this page
Item | Description | Unit | Qty. | Rate | Amount
No. |  |  |  |  | US$ c
Total carried over from previous page
A | Waste disposal unit 5HP-std, 3.8kW, 380V/3Ph/50Hz | No. | 1
B | Double bowl pre-rinse sink 1600x670x900 | No. | 1
C | Overhead spray -std | No. | 2
D | Inlet table boxed & linked to rest of flow, 1300x650x900 | No. | 1
E | Rack advancing dishwasher 1750x790x1150, 25.7kW, 380/3/50Hz | No. | 1
F | Dryer, 630x955x2020, 11kW, 380/3/50Hz | No. | 8
G | Condensation canopy, 2300x1000x500 | No. | 1
H | S/S outlet table 1670x650x900 | No. | 1
I | Hood type dishwasher 800x800x1700, 11kW,380/3/50Hz | No. | 1
J | Condensation canopy 1000x1000x500, | No. | 1
K | Mobile crockery racks 600pieces | No. | 2
L | Refuse bin on dolley - std | No. | 2
General Prep
M | Single bowl prep sink c/w s/s tubular undersink, 850x650x900 | No. | 1
N | S/S Table c/w splashbackto rear & with space below for bin - 850x650x900 | No. | 1
O | Refuse Bin on Dolley - std | No. | 1
P | S/S Table c/w splashbackto rear s/s undershelf - 1850x650x900 | No. | 1
Q | S/S Table c/w splashbackto rear s/s undershelf - 2250x650x900 | No. | 1
R | Vacuum Packing Machine, 15Amp, 230/1/50Hz | No. | 1
Condensation Canopy Ducting (2300x1000x500)
S | do but 700x250mm spigot | item | 1
T | do but 700x250 straight piece | m | 1.6
U | do but 700x250 900 bend | item | 1
V | do but 700x250 straight piece | m | 1.2
W | do but change of step from 700x250 to 900x450 | item | 1
Total this page
Item | Description | Unit | Qty. | Rate | Amount
No. |  |  |  |  | US$ c
Total carried over from previous page
A | do but attentuator ATT/KD-03 (1550x900x450) | item | 1
B | do but change of step from 900x450 to DN450mm dia | item | 1
C | do but extract fan EF/KD/03, 1746l/s, 300Pa, 1.6kW, 380/3/50Hz | No. | 1
D | do but plenum box 1575x400 | item | 1
C | do but piece 1000x300 | item | 1
E | do but DN1000x300 900 bend | item | 1
F | do but DN1000x300 cowl c/w gauze | item | 1
Condensation Canopy Ducting (1000x1000x500)
G | do but 400x200 spigot | item | 1
H | do but step 400x200 to 400x350 | item | 1
I | do but straight piece 400x350 | m | 1.6
J | do but 400x350 straight piece | m | 2.1
K | do but 400x350 900 bend | item | 1
L | do but 400x350 straight piece | m | 11.6
M | do but attenuator ATT-KD/02 | No. | 1
N | do but change of step from 400x350 to DN350mm dia | item | 1
O | do but extract fan EF/KC-02, 750l/s, 150Pa, 0.35kW, 380/3/50Hz | No. | 1
P | do but change of step from DN350 to DN400 | item | 1
Q | do but DN400mm straight duct | m | 1.7
R | do but DN400mm 900 bend | item | 1
S | do but DN400mm riser | m | 1.4
T | do but DN400mm 900 bend | item | 1
U | do but DN400mm straight piece | m | 1.1
V | do but DN400mm cowl c/w gauze | item | 1
Total this page
Item | Description | Unit | Qty. | Rate | Amount
No. |  |  |  |  | US$ c
Total carried over from previous page
Pot Wash
A | Mobile crockery Racks, 1140x1000x500 | No. | 1
B | Mobile Pot racks, 1200x600x1450 | No. | 2
C | Mobile crockery racks, 1150x500x1900 | No. | 1
D | Wall mounted pot rack, 1600x300 | No. | 2
E | Double bowl pot wash sink, 1800x650x900 | No. | 1
F | S/S dump table with scrape hole, rubber bung | No. | 1
G | Refuse bin on dolley - std | No. | 1
ICE
H | Modular ice cuber 760x620x575 | Nos. | 2
I | Ice bin 220kg S/S 1075x725x1100 | Nos. | 1
Freezer & Cold Rooms
J | Supply, deliver, off load and store on site freezer room refrigeration plant and
insulated panel of overall external dimensions 4120x3900x3000mm complete
sliding door, all as specified and detailed on the drawings including lights and
all fittings, fixings, accessories and consumables as necessary for a complete
| installation. | Item | 1
K | do but cold room No.1 refrigeration plant and insulated panels with external
| dimensions 5340x3910x3000mm. | Item | 1
L | do but cold room No.2 refrigeration plant and insulated panels with external
| dimensions 2880x2400x3000mm. | Item | 1
M | do but all interconnecting insulated refrigerant pipework, control panels,
electrical wiring, thermostats, pressure switches, lights as specified and necessary
| for a complete installations. | Item | 1
Installation
N | do but complete installation of the three canopies as specified above | item | 1
O | do but complete installation of the Ansul System | item | 1
P | do but complete installation of LPG for the cooking island | item | 1
Q | do but complete installation of the freezer and cold rooms | item | 1
Total this page
Item | Description | Unit | Qty. | Rate | Amount
No. |  |  |  |  | US$ c
Total carried over from previous page
Laundry Equipment
A | Supply, deliver, off load and store on site 27kg Washer Extractor complete with
water supply, ventilation and drain systems and other accessories as specified
and detailed on the drawings, including all brackets, supports, fittings, fixings and
| accessories as required and necessary for a complete installation. | No. | 3
B | do but 34kg tumble Dryer c/w exhaust duct | No. | 2
C | do but 1000m roller ironer with roll diameter of 250mm | No. | 1
D | do but S/S linen folding table 2250x750x910mm | No. | 2
E | do but steam hand held laundry press with 1.8 litre boiler and
| ironing board | No. | 1
Installation
F | Install the entire laundry equipment complete with connections
to services supplied by others within 1.5 m of equipment and
| accessories as required and necessary. | Item | 1
G | Test and commission above equipment | Item | 1
Total Bill No.9 to summary page
Item | Description | Unit | Qty. | Rate | Amount
No. |  |  |  |  | US$ c
Bill No.10 Nos. Vehicle Workshop - Compressed air
A | supply, deliver, store on site and install complete compressed air plant complete
with, accessories, piping, fittings and other necessary components for a complete
| installation. | item | 1
B | do but air compressor, 23.90l/s, 250L, 10Bar, 1500rpm, 15kW, 380/3/50Hz | No. | 1
C | Automatic condensation drain ACD | No. | 1
D | do but hose connection (insert hosetail) | No. | 9
E | do but quick couplings (male threaded) | No. | 9
F | do but lubricators | No. | 9
G | do but air filters | No. | 9
H | do but pressure regulators | No. | 9
I | do but unions | No. | 15
J | do but ball valves | No. | 13
K | do but external drains | No. | 2
L | do but DN32mm c/w fittings | m | 66
M | do but DN15mm c/w fittings | m | 9
N | do but complete installation of the above systems for two workshops & Car Wash | item | 1
O | test and commission | item | 1
Total Bill No.10 to summary page
Item | Description | Unit | Qty. | Rate | Amount
No. |  |  |  |  | US$ c
Bill No.11. Fire Protection
Pump house
Fire Hydrant Pumps
A | Supply, deliver, offload and store ASIB tested pumpset complete assembled on | item | 1
base plate including all interconnecting pipework, accessories, valves, fittings,
control panel and cables or/and equal and approved system.
B | do but Diesel engine driven standby pump (1No) c/w control panel, diesel tank | item | 1
and expansion tank as scheduled and specifiec/w other fittings.
Duty: 20l/s; @ 550kPa.
C | do but Duty Electric driven pump (1No.) c/w control panel, and expansion tank | item | 1
as scheduled and specified elsewhere c/w other fittings.
Duty: 20l/s; @550kPa.
D | do but Electric driven Jockey pump (1No) c/w control panel | item | 1
as scheduled and specified c/w other fittings.
duty : 2.5l/s, @ 650kPa
E | do but suction line, connections to fire pumps from indicated flange c/w with | m | 9
valves, fittings, supports DN150 as shown on dwg.
F | do but test line coonection c/w valves DN100 from pump to the flange outside | m | 9
G | do but discharge line from pumps to interface with main contract
| works on the fire hydrant line DN100. | m | 12
H | do but pressure expansion vessel to maintain pressure in the system capacity | item | 1
500litres c/w assocated fittings and other accessories.
I | do but quadrauple automatic starting arrangement as indicated on the drawings and | item | 1
and necessary for a proper installation c/w correct size of gauges and other
fittings and settings.
J | do but a mircom horn/strobe fire alarm notification appliance. | item | 1
this has to be coordinated with localized fire alarm system.
K | Installation of pumpset including interconnection of cables to | item | 1
control panels all wiring and provision of anti-vibration mounting on
pump frame.
L | Installation of all associated piping and interconnection of all necessary | item | 1
fittings and accessories for a complete installation.
M | Test and Commission pumps | item | 1
Total this page
Item | Description | Unit | Qty. | Rate | Amount
No. |  |  |  |  | US$ c
Total carried over from previous page
Automatic Sprinkler Pumps
A | Supply, deliver, offload and store ASIB tested pumpset complete assembled on | item | 1
base plate including all interconnecting pipework, accessories, valves, fittings,
control panel and cables or/and equal and approved system.
B | do but Diesel engine driven standby pump (1No) c/w control panel, diesel tank | item | 1
and expansion tank as scheduled and specifiec/w other fittings.
Duty: 19l/s; @ 600kPa.
C | do but Duty Electric driven pump (1No.) c/w control panel, and expansion tank | item | 1
as scheduled and specified elsewhere c/w other fittings.
Duty: 19l/s; @600kPa.
D | do but Electric driven Jockey pump (1No) c/w control panel | item | 1
as scheduled and specified c/w other fittings.
duty : 0.4l/s, @ 650kPa
E | do but suction line, connections to fire pumps from indicated flange c/w with | m | 12
valves, fittings, supports DN150 as shown on dwg.
F | do but test line coonection c/w valves DN100 from pump to the flange outside | m | 12
G | do but discharge line from pumps to interface with main contract
| works on the fire hydrant line DN100. | m | 15
H | do but pressure expansion vessel to maintain pressure in the system capacity | item | 1
500litres c/w assocated fittings and other accessories.
I | do but quadrauple automatic starting arrangement as indicated on the drawings and | item | 1
and necessary for a proper installation c/w correct size of gauges and other
fittings and settings.
J | do but a mircom horn/strobe fire alarm notification appliance. | item | 1
this has to be coordinated with localized fire alarm system.
K | Installation of pumpset including interconnection of cables to | item | 1
control panels all wiring and provision of anti-vibration mounting on
pump frame.
L | Installation of all associated piping and interconnection of all necessary | item | 1
fittings and accessories for a complete installation.
M | Test and Commission pumps | item | 1
Total this page
Item | Description | Unit | Qty. | Rate | Amount
No. |  |  |  |  | US$ c
Total carried over from previous page
Domestic Lift Pump
A | Supply, deliver, offload and store domestic water lift pumpset complete as | item | 1
assembled on base plate including all interconnecting pipework, accessories,
valves, fittings, control panel and cables.
B | do but duty/standby lift pump set (1No) c/w control panel and pressure vessel | item | 1
as scheduled and specified elsewhere.
duty : 3.0l/s, @ 450kPa
C | do but suction line DN100 from pumpset to the first flange outside pump house | m | 6
D | do but discharge line DN80 from pumpset to the first flange outside pump house | m | 6
E | Installation of pumpset including interconnection of cables to | item | 1
control panels all wiring and provision of anti-vibration mounting on
pump frame.
F | Installation of all associated piping and interconnection of all necessary | item | 1
fittings and accessories for a complete installation.
G | Test and Commission pumps | item | 1
H | do but 4.5kg dry chemical powder c/w baking board | No. | 1
I | do but 9kg carbon dioxide c/w baking board | No. | 1
Guard House
J | supply, install, test and commission fire hose reel installation, complete with fittings, | item | 1
fixings, brackets, galvanised piping, supports, etc for a complete installation
including labels for the fire points.
K | do but DN25 galv piping c/w fittings and accessories | m | 10.1
L | do but 30m Swing Type Fire Hose Reels | No. | 1
M | do but 4.5kg dry chemical powder c/w baking board | No. | 1
N | do but 9kg carbon dioxide fire extinguishers c/w baking board | No. | 1
O | do but complete installation as specified elsewhere | item | 1
P | test and commission the above installation | item | 1
Administration Block (Ground & First Floors)
Q | supply, install, test and commission fire hose reel installation, complete with fittings, | item | 1
fixings, brackets, galvanised piping, supports, etc for a complete installation
including labels for the fire points.
Total this page
Item | Description | Unit | Qty. | Rate | Amount
No. |  |  |  |  | US$ c
Total carried over from previous page
A | do but DN50 galv piping c/w fittings and accessories | m | 37
B | do but DN25 galv piping c/w fittings and accessories | m | 77.11
C | do but 30m Swing Type Fire Hose Reels | No. | 6
D | do but 4.5kg dry chemical powder c/w baking board | No. | 8
E | do but 9kg carbon dioxide fire extinguishers c/w baking board | No. | 8
F | do but complete installation as specified elsewhere | item | 1
G | test and commission the above installation | item | 1
Vehicle Workshop
H | supply, install, test and commission fire hose reel installation, complete with fittings, | item | 1
fixings, brackets, galvanised piping, supports, etc for a complete installation
including labels for the fire points.
I | do but DN50 galv piping c/w fittings and accessories | m | 8
J | do but DN25 galv piping c/w fittings and accessories | m | 17
K | do but 30m Swing Type Fire Hose Reels | No. | 4
L | do but 4.5kg dry chemical powder c/w baking board | No. | 4
M | do but 9kg carbon dioxide fire extinguishers c/w baking board | No. | 4
AUTOMATIC SPRINKLER INSTALLATION
N | Supply, offload and store on site the following items for
automatic sprinkler installation complete with painting,
fittings, supports, test points, vents, drains, as shown
on the drawings and all accessories as necessary for a
| complete installation in the true intent of the full scope | item | 1
of work:
Pipe, fittings and accessories
O | do but 100mm dia. medium grade black steel pipe to | m | 80
BS 1387.
P | do but 40mm dia. | m | 4
Q | do but 32mm dia. | m | 27
R | do but 25mm dia. | m | 238
Total this page
Item | Description | Unit | Qty. | Rate | Amount
No. |  |  |  |  | US$ c
Total carried over from previous page
A | do but 15mm dia. | m | 15
Sprinkler Heads
B | 15mm sidewall sprinkler head complete with escutcheon
| plate. | No. | -
C | 15mm concealed pendent sprinkler head complete with
| cover plate. | No. | 8
D | 15mm upright sprinkler head complete with guard as
| necessary. | No. | 90
Zone Valve Set
E | do but 100mm isolating valve complete with chain or
| leather strap and stainless steel lock. | No. | 1
F | do but 50mm drain pipe | m | 3
G | do but uni-directional flow switch complete with cable
| connected to monitoring panel. | No. | 1
H | 50mm test drain isolating valve | No. | 1
Installation Control Valve
I | do but 100mm dia Installation Control Valve (ICV) c/w with all accessories | item | 1
including alarm gong, fire bridgage inlet connector and other fittings.
J | do but 50mm drain pipe | m | 4
Installation
K | Install control valve set complete with all accessories | Item | -
L | do but pipework complete with supports. | Item | -
M | do but sprinkler heads complete with accessories. | Item | -
N | do but flow switch set complete with accessories. | Item | -
O | do but Annunciator panel c/w linkage to ICV | item | 1
P | do but complete installation as specified elsewhere | item | 1
Q | test and commission the above installation | item | 1
Total this page
Item | Description | Unit | Qty. | Rate | Amount
No. |  |  |  |  | US$ c
Total carried over from previous page
Fuel Point & Car Wash
A | supply, install, test and commission fire hose reel installation, complete with fittings, | item | 1
fixings, brackets, galvanised piping, supports, etc for a complete installation
including labels for the fire points.
B | do but DN25 galv piping c/w fittings and accessories | m | 12.5
C | do but 30m Swing Type Fire Hose Reels | No. | 1
D | do but 4.5kg dry chemical powder c/w baking board | No. | 1
E | do but 9kg carbon dioxide fire extinguishers c/w baking board | No. | 3
F | do but complete installation as specified elsewhere | item | 1
G | test and commission the above installation | item | 1
Kitchen & Canteen
H | supply, install, test and commission fire hose reel installation, complete with fittings, | item | 1
fixings, brackets, galvanised piping, supports, etc for a complete installation
including labels for the fire points.
I | do but DN25 galv piping c/w fittings and accessories | m | 30
J | do but 30m Swing Type Fire Hose Reels | No. | 4
K | do but 4.5kg dry chemical powder c/w baking board | No. | 7
L | do but 9kg carbon dioxide fire extinguishers c/w baking board | No. | 7
M | do but complete installation as specified elsewhere | item | 1
N | test and commission the above installation | item | 1
Warehouses (2Nos)
O | supply, install, test and commission fire hose reel installation, complete with fittings, | item | 1
fixings, brackets, galvanised piping, supports, etc for a complete installation
including labels for the fire points.
P | do but DN25 galv piping c/w fittings and accessories | m | 48
Q | do but 30m Swing Type Fire Hose Reels | No. | 8
R | do but 4.5kg dry chemical powder c/w baking board | No. | 8
S | do but 9kg carbon dioxide fire extinguishers c/w baking board | No. | 8
Total this page
Item | Description | Unit | Qty. | Rate | Amount
No. |  |  |  |  | US$ c
Total carried over from previous page
AUTOMATIC SPRINKLER INSTALLATION
Warehouses (2Nos)
A | Supply, offload and store on site the following items for
automatic sprinkler installation complete with painting,
fittings, supports, test points, vents, drains, as shown
on the drawings and all accessories as necessary for a
| complete installation in the true intent of the full scope | item | 1
of work:
Pipe, fittings and accessories
B | do but 100mm dia. medium grade black steel pipe to | m | 364
BS 1387.
C | do but 40mm dia. | m | 14
D | do but 32mm dia. | m | 140
E | do but 25mm dia. | m | 956
F | do but 15mm dia. | m | 90
Sprinkler Heads
G | 15mm sidewall sprinkler head complete with escutcheon
| plate. | No. | -
H | 15mm concealed pendent sprinkler head complete with
| cover plate. | No. | 76
I | 15mm upright sprinkler head complete with guard as
| necessary. | No. | 372
Zone Valve Set
J | do but 100mm isolating valve complete with chain or
| leather strap and stainless steel lock. | No. | 3
K | do but 50mm drain pipe | m | 9
L | do but uni-directional flow switch complete with cable
| connected to monitoring panel. | No. | 3
M | 50mm test drain isolating valve | No. | 2
Total this page
Item | Description | Unit | Qty. | Rate | Amount
No. |  |  |  |  | US$ c
Total carried over from previous page
Installation
A | Install control valve sets complete with all accessories | Item | -
B | do but pipework complete with supports. | Item | -
C | do but sprinkler heads complete with accessories. | Item | -
D | do but flow switch set complete with accessories. | Item | -
E | do but Annunciator panel c/w linkage to ICV | item | 1
F | do but complete installation as specified elsewhere | item | 1
G | test and commission the above installation | item | 1
100-Men Accommodation Hangers
H | supply, install, test and commission fire hose reel installation, complete with fittings, | item | 1
fixings, brackets, galvanised piping, supports, etc for a complete installation
including labels for the fire points.
I | do but DN25 galv piping c/w fittings and accessories | m | 16
J | do but 30m Swing Type Fire Hose Reels | No. | 2
K | do but 4.5kg dry chemical powder c/w baking board | No. | 2
L | do but 9kg carbon dioxide fire extinguishers c/w baking board | No. | 2
M | do but complete installation as specified elsewhere | item | 1
N | test and commission the above installation | item | 1
Total Bill No.11 to summary page
Item | Description | Unit | Qty. | Rate | Amount
No. |  |  |  |  | US$ c
Bill No.12 Solar Water Heating Installation
Guard House - Solar Water Heaters 300litres x 1No.
Supply, deliver, and install indirect type solar heating system
as specified comprising:-
A | 1No.X 300 litre storage tank, solar collector panels with sufficient
area for a total energy output of 38MJ/day including all
necessary interconnecting pipework,fittings, insulation, valves
and connections to supply and return pipework, and collector
panel including tank mounting frame to achieve a 40o collector
| panel inclination. | Item | 1
Plumbing Installation Supply, deliver and install
interconnecting pipework, valves and accessories for
associated plumbing work as follows:-
B | do but 22mm dia. copper cold water supply pipe. | m | 12
C | do but 22mm dia. copper hot water supply pipe insulated
| and clad. | m | 12
D | do but 22mm dia. Isolating valve | No. | 2
E | do but 22mm dia. Non-return valve. | No. | 1
F | do but 22mm dia. Strainer | No. | 1
G | do but 22mm dia isolation and pressure reducing valve | No. | 1
H | do but vacuum breaker, pressure/temperature relief valves,
drain cock, AAV and all other fitting as required and necessary
| for a complete installation | Item | 1
I | do but tee-pieces, elbows, holder bats, and other accessories
| as necessary, including connection to fittings. | Item | 1
J | do but complete installation of 1Nos x 300litre solar geyser array | Item | 1
c/w all associated piping, fittings, accessories, cabling and all other
required for a proper installation.
Heat Exchange Medium
K | Charge the system with sufficient heat exchange fluid
(propelene glycol) and pressure test in the presence of the
| Engineer. | Item | 1
Total this page
Item | Description | Unit | Qty. | Rate | Amount
No. |  |  |  |  | US$ c
Total carried over from previous page
Test and Commisssion
A | Test and commission the new solar water heating installation. | Item | 1
B | do but in the presence of and to the complete satisfaction of
| the Consulting Engineer. | Item | 1
C | Provide 12 months free maintenance for the solar water
| heating installation. | Item | 1
Administration Block - Solar Water Heating 300l x 2Nos.
Supply, deliver, and install indirect type solar heating system
as specified comprising:-
First Unit
D | 2Nos.X 300 litre storage tank, solar collector panels with sufficient
area for a total energy output of 76MJ/day including all
necessary interconnecting pipework,fittings, insulation, valves
and connections to supply and return pipework, and collector
panel including tank mounting frame to achieve a 40o collector
| panel inclination. | Item | 1
Plumbing Installation Supply, deliver and install interconnecting
pipework, valves and accessories for associated plumbing work
as follows:-
E | do but 28mm dia. copper cold water supply pipe. | m | 12
F | do but 28mm dia. copper hot water supply pipe insulated
| and cladded. | m | 12
G | do but 22mm dia. copper cold water supply pipe. | m | 4
H | do but 22mm dia. copper hot water supply pipe insulated
| and cladded. | m | 4
I | do but 28mm dia. Isolating valve | No. | 2
J | do but 28mm dia. Non-return valve. | No. | 1
K | do but 22mm dia. Strainer | No. | 3
L | do but 22mm dia. Isolating valve & pressure reducing valves | No. | 3
Total this page
Item | Description | Unit | Qty. | Rate | Amount
No. |  |  |  |  | US$ c
Total carried over from previous page
A | do but vacuum breaker, pressure/temperature relief valves,
drain cock, AAV and all other fitting as required and necessary
| for a complete installation | Item | 1
B | do but tee-pieces, elbows, holder bats, and other accessories
| as necessary, including connection to fittings. | Item | 1
C | do but complete installation of 2Nos x 300litre solar geyser array | Item | 1
c/w all associated piping, fittings, accessories, cabling and all other
required for a proper installation.
Heat Exchange Medium
D | Charge the system with sufficient heat exchange fluid
(propelene glycol) and pressure test in the presence of the
| Engineer. | Item | 1
Test and Commisssion
E | Test and commission the new solar water heating installation. | Item | 1
F | do but in the presence of and to the complete satisfaction of
| the Consulting Engineer. | Item | 1
G | Provide 12 months free maintenance for the solar water
| heating installation. | Item | 1
Second Unit
H | 2Nos.X 300 litre storage tank, solar collector panels with sufficient
area for a total energy output of 76MJ/day including all
necessary interconnecting pipework,fittings, insulation, valves
and connections to supply and return pipework, and collector
panel including tank mounting frame to achieve a 40o collector
| panel inclination. | Item | 1
Plumbing Installation Supply, deliver and install interconnecting
pipework, valves and accessories for associated plumbing work
as follows:-
I | do but 28mm dia. copper cold water supply pipe. | m | 12
J | do but 28mm dia. copper hot water supply pipe insulated
| and cladded. | m | 12
K | do but 22mm dia. copper cold water supply pipe. | m | 4
L | do but 22mm dia. copper hot water supply pipe insulated
| and cladded. | m | 4
M | do but 28mm dia. Isolating valve | No. | 2
Total this page
Item | Description | Unit | Qty. | Rate | Amount
No. |  |  |  |  | US$ c
Total carried over from previous page
A | do but 28mm dia. Non-return valve. | No. | 1
B | do but 22mm dia. Strainer | No. | 3
C | do but 22mm dia. Isolating valve & pressure reducing valves | No. | 3
D | do but vacuum breaker, pressure/temperature relief valves,
drain cock, AAV and all other fitting as required and necessary
| for a complete installation | Item | 1
E | do but tee-pieces, elbows, holder bats, and other accessories
| as necessary, including connection to fittings. | Item | 1
F | do but complete installation of 2Nos x 300litre solar geyser array | Item | 1
c/w all associated piping, fittings, accessories, cabling and all other
required for a proper installation.
Heat Exchange Medium
G | Charge the system with sufficient heat exchange fluid
(propelene glycol) and pressure test in the presence of the
| Engineer. | Item | 1
Test and Commisssion
H | Test and commission the new solar water heating installation. | Item | 1
I | do but in the presence of and to the complete satisfaction of
| the Consulting Engineer. | Item | 1
J | Provide 12 months free maintenance for the solar water
| heating installation. | Item | 1
VEHICLE WORKSHOP Solar Water Heater 300l x 1
Unit No.1
K | 1No.X 300 litre storage tank, solar collector panels with sufficient
area for a total energy output of 38MJ/day including all
necessary interconnecting pipework,fittings, insulation, valves
and connections to supply and return pipework, and collector
panel including tank mounting frame to achieve a 40o collector
| panel inclination. | Item | 1
Plumbing Installation Supply, deliver and install
interconnecting pipework, valves and accessories for
associated plumbing work as follows:-
L | do but 22mm dia. copper cold water supply pipe. | m | 12
Total this page
Item | Description | Unit | Qty. | Rate | Amount
No. |  |  |  |  | US$ c
Total carried over from previous page
A | do but 22mm dia. copper hot water supply pipe insulated
| and clad. | m | 12
B | do but 22mm dia. Isolating valve | No. | 2
C | do but 22mm dia. Non-return valve. | No. | 1
D | do but 22mm dia. Strainer | No. | 1
E | do but 22mm dia isolation and pressure reducing valve | No. | 1
F | do but vacuum breaker, pressure/temperature relief valves,
drain cock, AAV and all other fitting as required and necessary
| for a complete installation | Item | 1
G | do but tee-pieces, elbows, holder bats, and other accessories
| as necessary, including connection to fittings. | Item | 1
H | do but complete installation of 1Nos x 300litre solar geyser array | Item | 1
c/w all associated piping, fittings, accessories, cabling and all other
required for a proper installation.
Heat Exchange Medium
I | Charge the system with sufficient heat exchange fluid
(propelene glycol) and pressure test in the presence of the
| Engineer. | Item | 1
Test and Commisssion
J | Test and commission the new solar water heating installation. | Item | 1
K | do but in the presence of and to the complete satisfaction of
| the Consulting Engineer. | Item | 1
L | Provide 12 months free maintenance for the solar water
| heating installation. | Item | 1
Warehouse- Solar Water Heating 300l x 2No.
Supply, deliver, and install indirect type solar heating system
as specified comprising:-
M | 2Nos.X 300 litre storage tank, solar collector panels with sufficient
area for a total energy output of 76MJ/day including all
necessary interconnecting pipework,fittings, insulation, valves
and connections to supply and return pipework, and collector
panel including tank mounting frame to achieve a 40o collector
| panel inclination. | Item | 1
Total this page
Item | Description | Unit | Qty. | Rate | Amount
No. |  |  |  |  | US$ c
Total carried over from previous page
Plumbing Installation Supply, deliver and install interconnecting
pipework, valves and accessories for associated plumbing work
as follows:-
A | do but 28mm dia. copper cold water supply pipe. | m | 12
B | do but 28mm dia. copper hot water supply pipe insulated
| and cladded. | m | 12
C | do but 22mm dia. copper cold water supply pipe. | m | 4
D | do but 22mm dia. copper hot water supply pipe insulated
| and cladded. | m | 4
E | do but 28mm dia. Isolating valve | No. | 2
F | do but 28mm dia. Non-return valve. | No. | 1
G | do but 22mm dia. Strainer | No. | 3
H | do but 22mm dia. Isolating valve & pressure reducing valves | No. | 3
I | do but vacuum breaker, pressure/temperature relief valves,
drain cock, AAV and all other fitting as required and necessary
| for a complete installation | Item | 1
J | do but tee-pieces, elbows, holder bats, and other accessories
| as necessary, including connection to fittings. | Item | 1
K | do but complete installation of 2Nos x 300litre solar geyser array | Item | 1
c/w all associated piping, fittings, accessories, cabling and all other
required for a proper installation.
Heat Exchange Medium
L | Charge the system with sufficient heat exchange fluid
(propelene glycol) and pressure test in the presence of the
| Engineer. | Item | 1
Test and Commisssion
M | Test and commission the new solar water heating installation. | Item | 1
N | do but in the presence of and to the complete satisfaction of
| the Consulting Engineer. | Item | 1
O | Provide 12 months free maintenance for the solar water
| heating installation. | Item | 1
Total this page
Item | Description | Unit | Qty. | Rate | Amount
No. |  |  |  |  | US$ c
Total carried over from previous page
Solar Water Heating - Kitchen & Canteen
Supply, deliver, off load , store on site, and install indirect
type solar water heating system for Kitchen & Canteen as
specified and detailed on drawings comprising:
Thermodynamic Solar Collector Panels
A | Thermodynamic Solar panels with an exposed capture surface
area of 19.2m2 for thermal power supplied of 9.2-16.7kW c/w
mounting frames to achieve an inclination of 10o, including
all primary pipework fixings, fittings and accessories as
| required and necessary for a complete installation. | No | 12
Steel Supports
B | Fabricated mild steel support frame to hold bank of 12No.
solar panels complete with fixings, primed and painted with
ultra-violet resistant paint (final paint colour to Architect's
approval). The frame is to give an inclination of 10° to the
| horizontal and face true north. | No | 1
C | 12No.Proprietary spring return roll-up shade protection
devices with strengthened opague UV resistant fabric
| sheeting complete with all necessary supports and fixings | No | 1
to main support frame.
Storage Vessel
D | Supply, deliver, off load, store on site and install 1500 litres
hot water storage vessel insulated and cladded complete
with a 6kW/3Ph/400V/50Hz electric heater element including
interconnection with the heat exchanger and the Kitchen & Canteen
hot water supply, and connection of the electric heaters to
| power supply within 2m of the storage vessel. | No. | 1
E | Control panels mounted on the hot water storage vessel
for electric heaters c/w with all necessary interconnecting
| cabling and associated vessel mounted controls. | No. | 1
Thermodynamic Block
Shall comprise of the following;- box made of steel plate with
polyester painting, scroll type hermetic compressor, heat exchanger,
expansion valve(electronic), oil separator, liquid tank, filter,
Total this page
Item | Description | Unit | Qty. | Rate | Amount
No. |  |  |  |  | US$ c
Total carried over from previous page
A | liquid level glass, switch (LP and HP), digital thermostat,
safety thermostat (mechanical), electrical equipment,
| hydraulic connection and cold connections. | No. | 1
B | Supply, deliver, off load, store on site and install all piping
suitable for the heat exchange circuit as indicated on the
drawings complete with thermal insulation, tees, elbows,
brackets and fittings as required including fixings, fittings and
accessories as required and necessary for a complete
installation including interconnection with the solar collector
| panels and the heat exchanger. | item | 1
Primary Heat Exchanger Circuit
C | do but apiration line 22mm dia | Lot | 1
D | do but liquid line 12.5mm dia | Lot | 1
E | do but necessary connection to the heat exchanger and solar | item | 1
block.
F | do but 35mm dia copper piping c/w fittings and fixings | m | 6
G | do but 35mm dia strainer | No. | 1
H | do but 35mm isolation valves | No. | 5
I | dobut 35mm dia pressure reducing and isolation valve | No. | 1
J | do but 35mm Pressure/temp relief valve | No. | 1
K | do but 50 litres diaphragm type expansion tank as
| required complete and suitable for the heat exchange circuit. | No. | 1
L | Charge the system with sufficient heat exchange refrigerant
| (R407C) and pressure test in the presence of the engineer. | Item | -
M | do but inline circulation pump Wet, model RS25/6 Cast Iron | No. | 1
230/1/50(P1)
N | do but 100mm dia. dial type temperature gauge | No. | 1
O | do but 100mm dia. dial type pressure gauge | No. | 1
P | do but 28mm dia pipe c/w fittings and fixings (drain pipe) | m | 1.5
Q | do but 28mm dia non-return valve | No. | 1
R | do but reducer 35mm to 28mm dia | No. | 1
Total this page
Item | Description | Unit | Qty. | Rate | Amount
No. |  |  |  |  | US$ c
Total carried over from previous page
A | do but 28mm dia isolation valves | No. | 2
Hot Water Circulation & Return Circuit
B | do but secondary hot water circulation, pipework as
| detailed on drawings complete with thermal insulation, tees, | No. | 1
elbow brackets, fittings, fixings and other accessories as
required and necessary for a complete installation.
C | do but 42mm dia connection to the 50mm dia connection | item | 1
point on calorifier
D | do but 42mm dia pipe piece | m | 0.6
E | do but 42mm dia 900 bend | No. | 1
F | do but 42mm pipe | m | 1.8
G | do but AAV | No. | 1
H | do but 42mm dia 900 bend | No. | 1
I | do but 42mm pipe | m | 6
J | do but 42mm dia isolation ball valves | No. | 3
K | do but 22mm piece HWR | m | 0.6
L | do but 22mm dia 900 bend HWR | No. | 1
M | do but 22mm dia copper pipe HWR | m | 6
N | do but 22mm dia isolation valve | No. | 2
O | do but inline circulation pump Wet, model RS25/6 Cast Iron | No. | 1
230/1/50(P1)
Cold Water Supply Pipework
P | do but CWS pipework complete with tees, elbows, brackets
fittings, fixings and other accessories as required and
necessary for a complete installation.
Q | 50mm dia connection to 42mm dia copper pipe. | No. | 1
R | do but 42mm copper pipe. | m | 6
S | do but 42mm isolating valve. | No. | 2
Total this page
Item | Description | Unit | Qty. | Rate | Amount
No. |  |  |  |  | US$ c
Total carried over from previous page
A | do but 42mm non-return valves. | No. | 1
B | do but 42mm dia isolation and pressure reducing valve | No. | 1
C | do but 22mm isolating valve | No. | 1
D | do but 50 litres diaphragm type expansion tank as
| required complete and suitable for the heat exchange circuit. | No. | 1
Electrical
E | Supply control panel for the primary pumps complete with
breakers, contractors, differential thermostat, Programmable
timer clock and wiring for the control of the solar water heating
| system complete as specified. | Item | -
F | do but wiring for the secondary return hot water pump | Item | -
G | Supply heater control safety thermostats set as specified c/w | Item | -
back up element to maintain the water temperature at the
desired temperature.
H | do but temperature sensor in order to control the system | Item | -
I | Installation of the complete solar water heating system, for
Kitchen & Canteen, and connection to the cold and hot water
supply pipework, and to the electrical control panel, and
connection of electrical heaters and pumps to power supply
and including colour coding and identification of pipes as per
| BS1710. | Item | -
Test and Commisssion
J | Test and commission the new solar water heating installation. | Item | 1
K | do but in the presence of and to the complete satisfaction of
| the Consulting Engineer. | Item | 1
L | Provide 12 months free maintenance for the solar water
| heating installation. | Item | 1
Total this page
Item | Description | Unit | Qty. | Rate | Amount
No. |  |  |  |  | US$ c
Total carried over from previous page
Solar Water Heating - 100-Men Acc Hangers)
Supply, deliver, off load , store on site, and install indirect
type solar water heating system for 100-Men Acc Hangers as
specified and detailed on drawings comprising:
Thermodynamic Solar Collector Panels
A | Thermodynamic Solar panels with an exposed capture surface
area of 44.8m2 for thermal power supplied of 24-38.2kW c/w
mounting frames to achieve an inclination of 10o, including
all primary pipework fixings, fittings and accessories as
| required and necessary for a complete installation. | No | 28
Steel Supports
B | Fabricated mild steel support frame to hold bank of 28Nos.
solar panels complete with fixings, primed and painted with
ultra-violet resistant paint (final paint colour to Architect's
approval). The frame is to give an inclination of 10° to the
| horizontal and face true north. | No | 1
C | 28No.Proprietary spring return roll-up shade protection
devices with strengthened opague UV resistant fabric
| sheeting complete with all necessary supports and fixings | No | 1
to main support frame.
Storage Vessel
D | Supply, deliver, off load, store on site and install 3000 litres
hot water storage vessel insulated and cladded complete
with a 9kW/3Ph/400V/50Hz electric heater element including
interconnection with the heat exchanger and the 100-Men Acc Hangers
hot water supply, and connection of the electric heaters to
| power supply within 2m of the storage vessel. | No. | 1
E | Control panels mounted on the hot water storage vessel
for electric heaters c/w with all necessary interconnecting
| cabling and associated vessel mounted controls. | No. | 1
Thermodynamic Block
Shall comprise of the following;- box made of steel plate with
polyester painting, scroll type hermetic compressor, heat exchanger,
expansion valve(electronic), oil separator, liquid tank, filter,
F | liquid level glass, switch (LP and HP), digital thermostat,
safety thermostat (mechanical), electrical equipment,
| hydraulic connection and cold connections. | No. | 1
Total this page
Item | Description | Unit | Qty. | Rate | Amount
No. |  |  |  |  | US$ c
Total carried over from previous page
A | Supply, deliver, off load, store on site and install all piping
suitable for the heat exchange circuit as indicated on the
drawings complete with thermal insulation, tees, elbows,
brackets and fittings as required including fixings, fittings and
accessories as required and necessary for a complete
installation including interconnection with the solar collector
| panels and the heat exchanger. | item | 1
Primary Heat Exchanger Circuit
B | do but apiration line 35mm dia | Lot | 1
C | do but liquid line 22.22mm dia | Lot | 1
D | do but necessary connection to the heat exchanger and solar | item | 1
block.
E | do but 35mm dia copper piping c/w fittings and fixings | m | 6
F | do but 35mm dia strainer | No. | 1
G | do but 35mm isolation valves | No. | 5
H | dobut 35mm dia pressure reducing and isolation valve | No. | 1
I | do but 35mm Pressure/temp relief valve | No. | 1
J | do but 50 litres diaphragm type expansion tank as
| required complete and suitable for the heat exchange circuit. | No. | 1
K | Charge the system with sufficient heat exchange refrigerant
| (R407C) and pressure test in the presence of the engineer. | Item | -
L | do but inline circulation pump Wet, model RS25/6 Cast Iron | No. | 1
230/1/50(P1)
M | do but 100mm dia. dial type temperature gauge | No. | 1
N | do but 100mm dia. dial type pressure gauge | No. | 1
O | do but 28mm dia pipe c/w fittings and fixings (drain pipe) | m | 1.5
P | do but 28mm dia non-return valve | No. | 1
Q | do but reducer 35mm to 28mm dia | No. | 1
R | do but 28mm dia isolation valves | No. | 2
Total this page
Item | Description | Unit | Qty. | Rate | Amount
No. |  |  |  |  | US$ c
Total carried over from previous page
Hot Water Circulation & Return Circuit
A | do but secondary hot water circulation, pipework as
| detailed on drawings complete with thermal insulation, tees, | No. | 1
elbow brackets, fittings, fixings and other accessories as
required and necessary for a complete installation.
B | do but 54mm dia connection to the 50mm dia connection | item | 1
point on calorifier
C | do but 54mm dia pipe piece | m | 1
D | do but 54mm dia 900 bend | No. | 1
E | do but 54mm pipe | m | 1.8
F | do but AAV | No. | 1
G | do but 54mm dia 900 bend | No. | 1
H | do but 54mm pipe | m | 6
I | do but 54mm dia isolation ball valves | No. | 3
J | do but 22mm piece HWR | m | 0.6
K | do but 22mm dia 900 bend HWR | No. | 1
L | do but 22mm dia copper pipe HWR | m | 6
M | do but 22mm dia isolation valve | No. | 2
N | do but inline circulation pump Wet, model RS25/6 Cast Iron | No. | 1
230/1/50(P1)
Cold Water Supply Pipework
O | do but CWS pipework complete with tees, elbows, brackets
fittings, fixings and other accessories as required and
necessary for a complete installation.
P | 50mm dia connection to 54mm dia copper pipe. | No. | 1
Q | do but 54mm copper pipe. | m | 6
R | do but 54mm isolating valve. | No. | 2
S | do but 54mm non-return valves. | No. | 1
Total this page
Item | Description | Unit | Qty. | Rate | Amount
No. |  |  |  |  | US$ c
Total carried over from previous page
A | do but 54mm dia isolation and pressure reducing valve | No. | 1
B | do but 22mm isolating valve | No. | 1
C | do but 50 litres diaphragm type expansion tank as
| required complete and suitable for the heat exchange circuit. | No. | 1
Electrical
D | Supply control panel for the primary pumps complete with
breakers, contractors, differential thermostat, Programmable
timer clock and wiring for the control of the solar water heating
| system complete as specified. | Item | -
E | do but wiring for the secondary return hot water pump | Item | -
F | Supply heater control safety thermostats set as specified c/w | Item | -
back up element to maintain the water temperature at the
desired temperature.
G | do but temperature sensor in order to control the system | Item | -
H | Installation of the complete solar water heating system, for
100-Men Acc Hangers, and connection to the cold and hot water
supply pipework, and to the electrical control panel, and
connection of electrical heaters and pumps to power supply
and including colour coding and identification of pipes as per
| BS1710. | Item | -
Test and Commisssion
I | Test and commission the new solar water heating installation. | Item | 1
J | do but in the presence of and to the complete satisfaction of
| the Consulting Engineer. | Item | 1
K | Provide 12 months free maintenance for the solar water
| heating installation. | Item | 1
Total this page
Item | Description | Unit | Qty. | Rate | Amount
No. |  |  |  |  | US$ c
Total carried over from previous page
Solar Water Heating - 100-Men Acc Hangers)
Supply, deliver, off load , store on site, and install indirect
type solar water heating system for 100-Men Acc Hangers as
specified and detailed on drawings comprising:
Thermodynamic Solar Collector Panels
A | Thermodynamic Solar panels with an exposed capture surface
area of 44.8m2 for thermal power supplied of 24-38.2kW c/w
mounting frames to achieve an inclination of 10o, including
all primary pipework fixings, fittings and accessories as
| required and necessary for a complete installation. | No | 28
Steel Supports
B | Fabricated mild steel support frame to hold bank of 28Nos.
solar panels complete with fixings, primed and painted with
ultra-violet resistant paint (final paint colour to Architect's
approval). The frame is to give an inclination of 10° to the
| horizontal and face true north. | No | 1
C | 28No.Proprietary spring return roll-up shade protection
devices with strengthened opague UV resistant fabric
| sheeting complete with all necessary supports and fixings | No | 1
to main support frame.
Storage Vessel
D | Supply, deliver, off load, store on site and install 3000 litres
hot water storage vessel insulated and cladded complete
with a 9kW/3Ph/400V/50Hz electric heater element including
interconnection with the heat exchanger and the 100-Men Acc Hangers
hot water supply, and connection of the electric heaters to
| power supply within 2m of the storage vessel. | No. | 1
E | Control panels mounted on the hot water storage vessel
for electric heaters c/w with all necessary interconnecting
| cabling and associated vessel mounted controls. | No. | 1
Thermodynamic Block
Shall comprise of the following;- box made of steel plate with
polyester painting, scroll type hermetic compressor, heat exchanger,
expansion valve(electronic), oil separator, liquid tank, filter,
F | liquid level glass, switch (LP and HP), digital thermostat,
safety thermostat (mechanical), electrical equipment,
| hydraulic connection and cold connections. | No. | 1
Total this page
Item | Description | Unit | Qty. | Rate | Amount
No. |  |  |  |  | US$ c
Total carried over from previous page
A | Supply, deliver, off load, store on site and install all piping
suitable for the heat exchange circuit as indicated on the
drawings complete with thermal insulation, tees, elbows,
brackets and fittings as required including fixings, fittings and
accessories as required and necessary for a complete
installation including interconnection with the solar collector
| panels and the heat exchanger. | item | 1
Primary Heat Exchanger Circuit
B | do but apiration line 35mm dia | Lot | 1
C | do but liquid line 22.22mm dia | Lot | 1
D | do but necessary connection to the heat exchanger and solar | item | 1
block.
E | do but 35mm dia copper piping c/w fittings and fixings | m | 6
F | do but 35mm dia strainer | No. | 1
G | do but 35mm isolation valves | No. | 5
H | dobut 35mm dia pressure reducing and isolation valve | No. | 1
I | do but 35mm Pressure/temp relief valve | No. | 1
J | do but 50 litres diaphragm type expansion tank as
| required complete and suitable for the heat exchange circuit. | No. | 1
K | Charge the system with sufficient heat exchange refrigerant
| (R407C) and pressure test in the presence of the engineer. | Item | -
L | do but inline circulation pump Wet, model RS25/6 Cast Iron | No. | 1
230/1/50(P1)
M | do but 100mm dia. dial type temperature gauge | No. | 1
N | do but 100mm dia. dial type pressure gauge | No. | 1
O | do but 28mm dia pipe c/w fittings and fixings (drain pipe) | m | 1.5
P | do but 28mm dia non-return valve | No. | 1
Q | do but reducer 35mm to 28mm dia | No. | 1
R | do but 28mm dia isolation valves | No. | 2
Total this page
Item | Description | Unit | Qty. | Rate | Amount
No. |  |  |  |  | US$ c
Total carried over from previous page
Hot Water Circulation & Return Circuit
A | do but secondary hot water circulation, pipework as
| detailed on drawings complete with thermal insulation, tees, | No. | 1
elbow brackets, fittings, fixings and other accessories as
required and necessary for a complete installation.
B | do but 54mm dia connection to the 50mm dia connection | item | 1
point on calorifier
C | do but 54mm dia pipe piece | m | 1
D | do but 54mm dia 900 bend | No. | 1
E | do but 54mm pipe | m | 1.8
F | do but AAV | No. | 1
G | do but 54mm dia 900 bend | No. | 1
H | do but 54mm pipe | m | 6
I | do but 54mm dia isolation ball valves | No. | 3
J | do but 22mm piece HWR | m | 0.6
K | do but 22mm dia 900 bend HWR | No. | 1
L | do but 22mm dia copper pipe HWR | m | 6
M | do but 22mm dia isolation valve | No. | 2
N | do but inline circulation pump Wet, model RS25/6 Cast Iron | No. | 1
230/1/50(P1)
Cold Water Supply Pipework
O | do but CWS pipework complete with tees, elbows, brackets
fittings, fixings and other accessories as required and
necessary for a complete installation.
P | 50mm dia connection to 54mm dia copper pipe. | No. | 1
Q | do but 54mm copper pipe. | m | 6
R | do but 54mm isolating valve. | No. | 2
S | do but 54mm non-return valves. | No. | 1
Total this page
Item | Description | Unit | Qty. | Rate | Amount
No. |  |  |  |  | US$ c
Total carried over from previous page
A | do but 54mm dia isolation and pressure reducing valve | No. | 1
B | do but 22mm isolating valve | No. | 1
C | do but 50 litres diaphragm type expansion tank as
| required complete and suitable for the heat exchange circuit. | No. | 1
Electrical
D | Supply control panel for the primary pumps complete with
breakers, contractors, differential thermostat, Programmable
timer clock and wiring for the control of the solar water heating
| system complete as specified. | Item | -
E | do but wiring for the secondary return hot water pump | Item | -
F | Supply heater control safety thermostats set as specified c/w | Item | -
back up element to maintain the water temperature at the
desired temperature.
G | do but temperature sensor in order to control the system | Item | -
H | Installation of the complete solar water heating system, for
100-Men Acc Hangers, and connection to the cold and hot water
supply pipework, and to the electrical control panel, and
connection of electrical heaters and pumps to power supply
and including colour coding and identification of pipes as per
| BS1710. | Item | -
Test and Commisssion
I | Test and commission the new solar water heating installation. | Item | 1
J | do but in the presence of and to the complete satisfaction of
| the Consulting Engineer. | Item | 1
K | Provide 12 months free maintenance for the solar water
| heating installation. | Item | 1
Total this page
Item | Description | Unit | Qty. | Rate | Amount
No. |  |  |  |  | US$ c
Total carried over from previous page
Solar Water Heating - 100-Men Acc Hangers)
Supply, deliver, off load , store on site, and install indirect
type solar water heating system for 100-Men Acc Hangers as
specified and detailed on drawings comprising:
Thermodynamic Solar Collector Panels
A | Thermodynamic Solar panels with an exposed capture surface
area of 44.8m2 for thermal power supplied of 24-38.2kW c/w
mounting frames to achieve an inclination of 10o, including
all primary pipework fixings, fittings and accessories as
| required and necessary for a complete installation. | No | 28
Steel Supports
B | Fabricated mild steel support frame to hold bank of 28Nos.
solar panels complete with fixings, primed and painted with
ultra-violet resistant paint (final paint colour to Architect's
approval). The frame is to give an inclination of 10° to the
| horizontal and face true north. | No | 1
C | 28No.Proprietary spring return roll-up shade protection
devices with strengthened opague UV resistant fabric
| sheeting complete with all necessary supports and fixings | No | 1
to main support frame.
Storage Vessel
D | Supply, deliver, off load, store on site and install 3000 litres
hot water storage vessel insulated and cladded complete
with a 9kW/3Ph/400V/50Hz electric heater element including
interconnection with the heat exchanger and the 100-Men Acc Hangers
hot water supply, and connection of the electric heaters to
| power supply within 2m of the storage vessel. | No. | 1
E | Control panels mounted on the hot water storage vessel
for electric heaters c/w with all necessary interconnecting
| cabling and associated vessel mounted controls. | No. | 1
Thermodynamic Block
Shall comprise of the following;- box made of steel plate with
polyester painting, scroll type hermetic compressor, heat exchanger,
expansion valve(electronic), oil separator, liquid tank, filter,
F | liquid level glass, switch (LP and HP), digital thermostat,
safety thermostat (mechanical), electrical equipment,
| hydraulic connection and cold connections. | No. | 1
Total this page
Item | Description | Unit | Qty. | Rate | Amount
No. |  |  |  |  | US$ c
Total carried over from previous page
A | Supply, deliver, off load, store on site and install all piping
suitable for the heat exchange circuit as indicated on the
drawings complete with thermal insulation, tees, elbows,
brackets and fittings as required including fixings, fittings and
accessories as required and necessary for a complete
installation including interconnection with the solar collector
| panels and the heat exchanger. | item | 1
Primary Heat Exchanger Circuit
B | do but apiration line 35mm dia | Lot | 1
C | do but liquid line 22.22mm dia | Lot | 1
D | do but necessary connection to the heat exchanger and solar | item | 1
block.
E | do but 35mm dia copper piping c/w fittings and fixings | m | 6
F | do but 35mm dia strainer | No. | 1
G | do but 35mm isolation valves | No. | 5
H | dobut 35mm dia pressure reducing and isolation valve | No. | 1
I | do but 35mm Pressure/temp relief valve | No. | 1
J | do but 50 litres diaphragm type expansion tank as
| required complete and suitable for the heat exchange circuit. | No. | 1
K | Charge the system with sufficient heat exchange refrigerant
| (R407C) and pressure test in the presence of the engineer. | Item | -
L | do but inline circulation pump Wet, model RS25/6 Cast Iron | No. | 1
230/1/50(P1)
M | do but 100mm dia. dial type temperature gauge | No. | 1
N | do but 100mm dia. dial type pressure gauge | No. | 1
O | do but 28mm dia pipe c/w fittings and fixings (drain pipe) | m | 1.5
P | do but 28mm dia non-return valve | No. | 1
Q | do but reducer 35mm to 28mm dia | No. | 1
R | do but 28mm dia isolation valves | No. | 2
Total this page
Item | Description | Unit | Qty. | Rate | Amount
No. |  |  |  |  | US$ c
Total carried over from previous page
Hot Water Circulation & Return Circuit
A | do but secondary hot water circulation, pipework as
| detailed on drawings complete with thermal insulation, tees, | No. | 1
elbow brackets, fittings, fixings and other accessories as
required and necessary for a complete installation.
B | do but 54mm dia connection to the 50mm dia connection | item | 1
point on calorifier
C | do but 54mm dia pipe piece | m | 1
D | do but 54mm dia 900 bend | No. | 1
E | do but 54mm pipe | m | 1.8
F | do but AAV | No. | 1
G | do but 54mm dia 900 bend | No. | 1
H | do but 54mm pipe | m | 6
I | do but 54mm dia isolation ball valves | No. | 3
J | do but 22mm piece HWR | m | 0.6
K | do but 22mm dia 900 bend HWR | No. | 1
L | do but 22mm dia copper pipe HWR | m | 6
M | do but 22mm dia isolation valve | No. | 2
N | do but inline circulation pump Wet, model RS25/6 Cast Iron | No. | 1
230/1/50(P1)
Cold Water Supply Pipework
O | do but CWS pipework complete with tees, elbows, brackets
fittings, fixings and other accessories as required and
necessary for a complete installation.
P | 50mm dia connection to 54mm dia copper pipe. | No. | 1
Q | do but 54mm copper pipe. | m | 6
R | do but 54mm isolating valve. | No. | 2
S | do but 54mm non-return valves. | No. | 1
Total this page
Item | Description | Unit | Qty. | Rate | Amount
No. |  |  |  |  | US$ c
Total carried over from previous page
A | do but 54mm dia isolation and pressure reducing valve | No. | 1
B | do but 22mm isolating valve | No. | 1
C | do but 50 litres diaphragm type expansion tank as
| required complete and suitable for the heat exchange circuit. | No. | 1
Electrical
D | Supply control panel for the primary pumps complete with
breakers, contractors, differential thermostat, Programmable
timer clock and wiring for the control of the solar water heating
| system complete as specified. | Item | -
E | do but wiring for the secondary return hot water pump | Item | -
F | Supply heater control safety thermostats set as specified c/w | Item | -
back up element to maintain the water temperature at the
desired temperature.
G | do but temperature sensor in order to control the system | Item | -
H | Installation of the complete solar water heating system, for
100-Men Acc Hangers, and connection to the cold and hot water
supply pipework, and to the electrical control panel, and
connection of electrical heaters and pumps to power supply
and including colour coding and identification of pipes as per
| BS1710. | Item | -
Test and Commisssion
I | Test and commission the new solar water heating installation. | Item | 1
J | do but in the presence of and to the complete satisfaction of
| the Consulting Engineer. | Item | 1
K | Provide 12 months free maintenance for the solar water
| heating installation. | Item | 1
Total this page
Item | Description | Unit | Qty. | Rate | Amount
No. |  |  |  |  | US$ c
Total carried over from previous page
Solar Water Heating - 100-Men Acc Hangers)
Supply, deliver, off load , store on site, and install indirect
type solar water heating system for 100-Men Acc Hangers as
specified and detailed on drawings comprising:
Thermodynamic Solar Collector Panels
A | Thermodynamic Solar panels with an exposed capture surface
area of 44.8m2 for thermal power supplied of 24-38.2kW c/w
mounting frames to achieve an inclination of 10o, including
all primary pipework fixings, fittings and accessories as
| required and necessary for a complete installation. | No | 28
Steel Supports
B | Fabricated mild steel support frame to hold bank of 28Nos.
solar panels complete with fixings, primed and painted with
ultra-violet resistant paint (final paint colour to Architect's
approval). The frame is to give an inclination of 10° to the
| horizontal and face true north. | No | 1
C | 28No.Proprietary spring return roll-up shade protection
devices with strengthened opague UV resistant fabric
| sheeting complete with all necessary supports and fixings | No | 1
to main support frame.
Storage Vessel
D | Supply, deliver, off load, store on site and install 3000 litres
hot water storage vessel insulated and cladded complete
with a 9kW/3Ph/400V/50Hz electric heater element including
interconnection with the heat exchanger and the 100-Men Acc Hangers
hot water supply, and connection of the electric heaters to
| power supply within 2m of the storage vessel. | No. | 1
E | Control panels mounted on the hot water storage vessel
for electric heaters c/w with all necessary interconnecting
| cabling and associated vessel mounted controls. | No. | 1
Thermodynamic Block
Shall comprise of the following;- box made of steel plate with
polyester painting, scroll type hermetic compressor, heat exchanger,
expansion valve(electronic), oil separator, liquid tank, filter,
F | liquid level glass, switch (LP and HP), digital thermostat,
safety thermostat (mechanical), electrical equipment,
| hydraulic connection and cold connections. | No. | 1
Total this page
Item | Description | Unit | Qty. | Rate | Amount
No. |  |  |  |  | US$ c
Total carried over from previous page
A | Supply, deliver, off load, store on site and install all piping
suitable for the heat exchange circuit as indicated on the
drawings complete with thermal insulation, tees, elbows,
brackets and fittings as required including fixings, fittings and
accessories as required and necessary for a complete
installation including interconnection with the solar collector
| panels and the heat exchanger. | item | 1
Primary Heat Exchanger Circuit
B | do but apiration line 35mm dia | Lot | 1
C | do but liquid line 22.22mm dia | Lot | 1
D | do but necessary connection to the heat exchanger and solar | item | 1
block.
E | do but 35mm dia copper piping c/w fittings and fixings | m | 6
F | do but 35mm dia strainer | No. | 1
G | do but 35mm isolation valves | No. | 5
H | dobut 35mm dia pressure reducing and isolation valve | No. | 1
I | do but 35mm Pressure/temp relief valve | No. | 1
J | do but 50 litres diaphragm type expansion tank as
| required complete and suitable for the heat exchange circuit. | No. | 1
K | Charge the system with sufficient heat exchange refrigerant
| (R407C) and pressure test in the presence of the engineer. | Item | -
L | do but inline circulation pump Wet, model RS25/6 Cast Iron | No. | 1
230/1/50(P1)
M | do but 100mm dia. dial type temperature gauge | No. | 1
N | do but 100mm dia. dial type pressure gauge | No. | 1
O | do but 28mm dia pipe c/w fittings and fixings (drain pipe) | m | 1.5
P | do but 28mm dia non-return valve | No. | 1
Q | do but reducer 35mm to 28mm dia | No. | 1
R | do but 28mm dia isolation valves | No. | 2
Total this page
Item | Description | Unit | Qty. | Rate | Amount
No. |  |  |  |  | US$ c
Total carried over from previous page
Hot Water Circulation & Return Circuit
A | do but secondary hot water circulation, pipework as
| detailed on drawings complete with thermal insulation, tees, | No. | 1
elbow brackets, fittings, fixings and other accessories as
required and necessary for a complete installation.
B | do but 54mm dia connection to the 50mm dia connection | item | 1
point on calorifier
C | do but 54mm dia pipe piece | m | 1
D | do but 54mm dia 900 bend | No. | 1
E | do but 54mm pipe | m | 1.8
F | do but AAV | No. | 1
G | do but 54mm dia 900 bend | No. | 1
H | do but 54mm pipe | m | 6
I | do but 54mm dia isolation ball valves | No. | 3
J | do but 22mm piece HWR | m | 0.6
K | do but 22mm dia 900 bend HWR | No. | 1
L | do but 22mm dia copper pipe HWR | m | 6
M | do but 22mm dia isolation valve | No. | 2
N | do but inline circulation pump Wet, model RS25/6 Cast Iron | No. | 1
230/1/50(P1)
Cold Water Supply Pipework
O | do but CWS pipework complete with tees, elbows, brackets
fittings, fixings and other accessories as required and
necessary for a complete installation.
P | 50mm dia connection to 54mm dia copper pipe. | No. | 1
Q | do but 54mm copper pipe. | m | 6
R | do but 54mm isolating valve. | No. | 2
S | do but 54mm non-return valves. | No. | 1
Total this page
Item | Description | Unit | Qty. | Rate | Amount
No. |  |  |  |  | US$ c
Total carried over from previous page
A | do but 54mm dia isolation and pressure reducing valve | No. | 1
B | do but 22mm isolating valve | No. | 1
C | do but 50 litres diaphragm type expansion tank as
| required complete and suitable for the heat exchange circuit. | No. | 1
Electrical
D | Supply control panel for the primary pumps complete with
breakers, contractors, differential thermostat, Programmable
timer clock and wiring for the control of the solar water heating
| system complete as specified. | Item | -
E | do but wiring for the secondary return hot water pump | Item | -
F | Supply heater control safety thermostats set as specified c/w | Item | -
back up element to maintain the water temperature at the
desired temperature.
G | do but temperature sensor in order to control the system | Item | -
H | Installation of the complete solar water heating system, for
100-Men Acc Hangers, and connection to the cold and hot water
supply pipework, and to the electrical control panel, and
connection of electrical heaters and pumps to power supply
and including colour coding and identification of pipes as per
| BS1710. | Item | -
Test and Commisssion
I | Test and commission the new solar water heating installation. | Item | 1
J | do but in the presence of and to the complete satisfaction of
| the Consulting Engineer. | Item | 1
K | Provide 12 months free maintenance for the solar water
| heating installation. | Item | 1
Total this page
Item | Description | Unit | Qty. | Rate | Amount
No. |  |  |  |  | US$ c
Total carried over from previous page
Guard House Type 2- Solar Water Heaters 200litres x 1No.
Supply, deliver, and install indirect type solar heating system
as specified comprising:-
A | 1No.X 200 litre storage tank, solar collector panels with sufficient
area for a total energy output of 38MJ/day including all
necessary interconnecting pipework,fittings, insulation, valves
and connections to supply and return pipework, and collector
panel including tank mounting frame to achieve a 40o collector
| panel inclination. | Item | 1
Plumbing Installation Supply, deliver and install
interconnecting pipework, valves and accessories for
associated plumbing work as follows:-
B | do but 22mm dia. copper cold water supply pipe. | m | 12
C | do but 22mm dia. copper hot water supply pipe insulated
| and clad. | m | 12
D | do but 22mm dia. Isolating valve | No. | 2
E | do but 22mm dia. Non-return valve. | No. | 1
F | do but 22mm dia. Strainer | No. | 1
G | do but 22mm dia isolation and pressure reducing valve | No. | 1
H | do but vacuum breaker, pressure/temperature relief valves,
drain cock, AAV and all other fitting as required and necessary
| for a complete installation | Item | 1
I | do but tee-pieces, elbows, holder bats, and other accessories
| as necessary, including connection to fittings. | Item | 1
J | do but complete installation of 1Nos x 200litre solar geyser array | Item | 1
c/w all associated piping, fittings, accessories, cabling and all other
required for a proper installation.
Heat Exchange Medium
K | Charge the system with sufficient heat exchange fluid
(propelene glycol) and pressure test in the presence of the
| Engineer. | Item | 1
Total this page
Item | Description | Unit | Qty. | Rate | Amount
No. |  |  |  |  | US$ c
Total carried over from previous page
Test and Commisssion
A | Test and commission the new solar water heating installation. | Item | 1
B | do but in the presence of and to the complete satisfaction of
| the Consulting Engineer. | Item | 1
C | Provide 12 months free maintenance for the solar water
| heating installation. | Item | 1
Guard House Type 2- Solar Water Heaters 200litres x 1No.
Supply, deliver, and install indirect type solar heating system
as specified comprising:-
D | 1No.X 200 litre storage tank, solar collector panels with sufficient
area for a total energy output of 38MJ/day including all
necessary interconnecting pipework,fittings, insulation, valves
and connections to supply and return pipework, and collector
panel including tank mounting frame to achieve a 40o collector
| panel inclination. | Item | 1
Plumbing Installation Supply, deliver and install
interconnecting pipework, valves and accessories for
associated plumbing work as follows:-
E | do but 22mm dia. copper cold water supply pipe. | m | 12
F | do but 22mm dia. copper hot water supply pipe insulated
| and clad. | m | 12
G | do but 22mm dia. Isolating valve | No. | 2
H | do but 22mm dia. Non-return valve. | No. | 1
I | do but 22mm dia. Strainer | No. | 1
J | do but 22mm dia isolation and pressure reducing valve | No. | 1
K | do but vacuum breaker, pressure/temperature relief valves,
drain cock, AAV and all other fitting as required and necessary
| for a complete installation | Item | 1
L | do but tee-pieces, elbows, holder bats, and other accessories
| as necessary, including connection to fittings. | Item | 1
M | do but complete installation of 1Nos x 200litre solar geyser array | Item | 1
c/w all associated piping, fittings, accessories, cabling and all other
required for a proper installation.
Total this page
Item | Description | Unit | Qty. | Rate | Amount
No. |  |  |  |  | US$ c
Total carried over from previous page
Heat Exchange Medium
A | Charge the system with sufficient heat exchange fluid
(propelene glycol) and pressure test in the presence of the
| Engineer. | Item | 1
Test and Commisssion
B | Test and commission the new solar water heating installation. | Item | 1
C | do but in the presence of and to the complete satisfaction of
| the Consulting Engineer. | Item | 1
D | Provide 12 months free maintenance for the solar water
| heating installation. | Item | 1
Total Bill No.12 to Summary Page
Item | Description | Unit | Qty. | Rate | Amount
No. |  |  |  |  | US$ c
BILL No.13 FUEL POINT SERVICES
1 | PRODUCT LINE (SmartFlex Nupi, Wayne, Franklin Piping system or Approved Equivalent
A | 63mmø HDPE pipes double wall | m | 90
B | 42"x16" Dispenser Sumps Model No. 3399D (smartflex or approved equivalent) c/w mounting frame | No. | 4
C | 1 Product-2Hose suction pump @ 45Ltr/min complete set. Type Gilbarco rugged pump, model JT1 100 GB. If alternative brand is offer, it shall be in accordance to the specs laid out in document | No. | 4
D | Pipe fittings and accessories for complete installation based on layout Drg Nos 448-SADC-MECH-8000 Rev 0 and 448-SADC-MECH-8001 Rev 0.Installation should also include pump/dispenser including shear off valves). | Lot | 1
E(i) | ITEMS NOT ALLOWED FOR; The Tenderer shall insert prices for any items not specifically included in this section of the Bill of Quantities and which he considers necessary in order to comply with all his obligations for successful installation, testing, commissioning and operation of system under the Contract , he/she shall insert the items below and corresponding prices in the amount column. Should the space not be adequate, the contractor shall insert a seperate sheet of the items and pricing thereof. (kindly specify the additional items for accountability). | See Below
E(ii) | 5b Submersible Pump 1.5hp Red Jacket |  | 3
E(iii) | 5c Mechanical Leak Detector | No. | 3
E(iv) | 5d IQ Controller | No. | 3
F | Pump Calibration | No. | 4
G | Pump government Assize | No. | 4
2 | REMOTE FILLERS (SmartFlex Nupi, Wayne, Franklin Piping system or Approved Equivalent
Supply and installation of the following:
H | 125/90mmø HDPE pipes double wall (fuel filler line) | m | 35
I | Remote spill containment (complete set, double wall) | No. | 3
J | 125/90mmø Complete set Remote filler connection points (product drop elbow) | No. | 3
K | Heavy duty composite & steel manhole cover for filler point c/w rain water tight steel frame | No. | 3
L | Test point connection | No. | 3
M | Pipe fittings and accessories for complete installation. (to include all materials necessary to ensure successful product delivery from trucks to storage tanks) |  | 1
Total this page
Item | Description | Unit | Qty. | Rate | Amount
No. |  |  |  |  | US$ c
Total carried over from previous page
A | ITEMS NOT ALLOWED FOR; The Tenderer shall insert prices for any items not specifically included in this section of the Bill of Quantities and which he considers necessary in order to comply with all his obligations for successful installation, testing, commissioning and operation of system under the Contract , he/she shall insert the items below and corresponding prices in the amount column. Should the space not be adequate, the contractor shall insert a seperate sheet of the items and pricing thereof. (kindly specify the additional items for accountability).
3 | VENT LINES (SmartFlex Nupi, Wayne, Franklin Piping system or Approved Equivalent
Supply and installation including tank farm works of the following:
B | 50mmø galvanized mildsteel (gms) pipes | m | 16.5
C | 50mmø HDPE pipes single wall (fuel vent line) | m | 36
D | 50mmø vent rose | No. | 3
E | Support frame for gms vent risers c/w clamps | Set | 2
F | Pipe fittings and accessories for complete vent lines installation | Lot | 1
ITEMS NOT ALLOWED FOR; The Tenderer shall insert prices for any items not specifically included in this section of the Bill of Quantities and which he considers necessary in order to comply with all his obligations for successful installation, testing, commissioning and operation of system under the Contract , he/she shall insert the items below and corresponding prices in the amount column. Should the space not be adequate, the contractor shall insert a seperate sheet of the items and pricing thereof. (Kindly specify the additional items for accountability).
4 | TANKS
Supply and installation of the following:
G | 46000Ltr Underground Composite Bonded Double Wall Skin steel fuel tanks (2500mm dia). Tanks shall be supplied and installed but not limited with the following suction drop tube, vent connection, dip riser pipe) | No. | 3
H | 42"x48" HDPE (SmartFlex Nupi) deep bury sump tank with threaded covers (as shown on drawing G4-448-SADC-MECH-9000 Rev 0 & GUS$-448-SADC-MECH-9001 Rev 0) | No. | 3
I | Spill container (SmartFlex/Eco Safe or approved equivalent) | No. | 3
J | Overfill Protection Device SmartFlex /approved equivalent) | No. | 3
K | Overfill Protection Device Top flange connection | No. | 3
L | Overfill Protection Device Bottom extension 2318mm | No. | 3
M | Wooden dip stick c/w dip chart | No. | 1
N | Mechanical Leak detector | No. | 3
Total this page
Item | Description | Unit | Qty. | Rate | Amount
No. |  |  |  |  | US$ c
Total carried over from previous page
A | Heavy duty composite & steel manhole cover c/w water tight steel frame | No. | 3
B | Forecourt manhole | No. | 0
C | Tanks calibration | No. | 3
D | Mounting of tanks into tank farm including fittings and accessories e.t.c | No. | 3
E | Installation fittings and accessories for complete installation. | Lot | 1
F | Tank connections | Lot | 1
5 | ELECTRICALS RETICULATION & CONTAINMENT
Supply and installation of the following:
G | 110mmø UPVC conduits pipes | m | 220
H | 50mmø (orange) HDPE electrical conduit | m | 220
I | 4.0mm 3Core PVC/SWA (380V) cables BICC/CAFCA from eletrical DB to each pumpset inclusive of 2.5mm2 bare copper conductor | Lot | 300
J | 1200mm earth electrode on each fuel dispenser (suction pump) | No. | 4
K | 10mm bonding earthwire for all fuel pipe line/metallic pipelines and tank farm to be linked to building main earth bus bar | Lot | 400
L | ITEMS NOT ALLOWED FOR; The Tenderer shall insert prices for any items not specifically included in this section of the Bill of Quantities and which he considers necessary in order to comply with all his obligations for successful installation, testing, commissioning and operation of system under the Contract , he/she shall insert the items below and corresponding prices in the amount column. Should the space not be adequate, the contractor shall insert a seperate sheet of the items and pricing thereof. (Kindly specify the additional items whether it be consummables for accountability). |  | 1
6 | COMPRESSED AIR LINE
Supply and installation of the following;
M | 22mmø copper pipe (compressed air supplies from compressor as shown on drawing 232-ME-8000 Rev 0) | m | 24
N | Air reel complete with mounting frame | No. | 2
O | Air gauge | No. | 2
P | Air Compresser | No. | 1
Q | Installation fittings and accessories for complete installation. |  | 1
R | ITEMS NOT ALLOWED FOR; The Tenderer shall insert prices for any items not specifically included in this section of the Bill of Quantities and which he considers necessary in order to comply with all his obligations for successful installation, testing, commissioning and operation of system under the Contract , he/she shall insert the items below and corresponding prices in the amount column. Should the space not be adequate, the contractor shall insert a seperate sheet of the items and pricing thereof. (Kindly specify the additional items whether it is consummables for accountability). |  | 1
7 | OIL INTERCEPTOR
Supply and installation of the following;
Total this page
Item | Description | Unit | Qty. | Rate | Amount
No. |  |  |  |  | US$ c
Total carried over from previous page
A | 3 compartment prefabricated oil interceptor nominal size 45l/s with capacity of 11100l, drainage area (50mm/hr) of 2220, Drainage area EN858-1:2002, 1722, silt storage capacity (L), 3100, Oil storage capacity (L), 310, standard pipe size (mm), 150, Length (mm) 3360, Height (mm), 2750, inlet height (mm), 2350, and outlet height (mm), 2250. | No. | 1
B | ITEMS NOT ALLOWED FOR; The Tenderer shall insert prices for any items not specifically included in this section of the Bill of Quantities and which he considers necessary in order to comply with all his obligations for successful installation, testing, commissioning and operation of system under the Contract , he/she shall insert the items below and corresponding prices in the amount column. Should the space not be adequate, the contractor shall insert a seperate sheet of the items and pricing thereof. (Kindly specify the additional items for purposes of accountability). |  | 1
8 | SUBTOTAL 1
C | Add Preliminary and General Costs (Provide detailed breakdown of fixed and time related P&Gs)
D | Add Site Establishment Costs, site visits, reports & meetings
E | Coordination of services on site with main contractor and other sub-contractors engaged on site.
F | Operation & Maintenance Manuals
G | As Installed Drawings
H | Testing, Commissioning & Handover
TOTAL BILL No.13 to summary page
Item | Description | Unit | Qty. | Rate | Amount
No. |  |  |  |  | US$ c
SUMMARY PAGE
BILL No.1
BILL No.2
BILL No.3
BILL No.4
BILL No.5
BILL No.6
BILL No.7
BILL No.8
BILL No.9
BILL No.10
BILL No.11
BILL No.12
BILL No.13
SUBTOTAL 1
| Contingency Sum | 7.5%
SUBTOTAL 2
ADD VAT(14%)
CARRIED TO FINAL SUMMARY

## Sheet4
56